## light house_ (B面)
Shanghai Amphenol Request for Quotation(SMT)
RFQ Rev:01 Date:2024.12.20 Prepared by: Raul.Liu Checked by: Baron ye
Information: SAA PN.and Rev.:--RFQ_SAA Customer PN.and Rev.: ---- Config.:--- |  |  |  | MP |  | Sample | √
Drawing or Pic: | [6 empty] | SMT include:Bom | Material : FR4 ,8 layer L*W*T: 218x280x1.6mm DFM panel pcs：1*1=1
顶配版（PANA+SPI+P&P+Vacuum+AXI+AOI+Traceability)
No | Process Description | Manpower | Cycle Time and Capacity |  |  | Yield Rate/Scrap Rate |  | Line Fixture and Equipment | Fixture |  |  | Equipment |  | solder paste | Glue
|  | Unit Op | Unit (sec/panel) | Cycle Time (sec/pcs) | Capacity (pcs/shift) | Scrap rate | Yield rate | Fixture or Equipment Descrition | Q'ty | Unit cost | Total cost | Unit cost | Total cost/shift | Unit cost | Total cost/pcs | 销售建议单板工时 (sec/pcs) | 1 | 3
1 | PCB setup to magazine-B | 0 | 3 | 3 | 13200 | 0% | 100% | SMT carrier | 0 | 1000 | 0
2 | Laser marking | 0 | 10 | 10 | 3960 | 0.05% | 99.95% | Laser machine | 0 | 0 | 0
3 | PRINTING SOLDER PASTE-B | 0.5 | 30 | 30 | 1320 | 0.05% | 99.95% | Printer machine/stencil | 2 | 1000 | 2000 |  |  | 0.8
3 | Dispensing red glue | 0 | 35 | 35 | 1131.4286 | 0.05% | 99.95% | Printer machine/stencil | 2 | 1000 | 2000 |  |  |  | 0.8
4 | SPI-B | 0 | 30 | 30 | 1320 | 0% | 100% | SPI | 0 | 0 | 0
5 | PICK AND PLACEMENT-B | 1 | 36.23 | 36.23 | 1093.0168 | 0.05% | 99.95% | Mounter | 8 | 2500 | 20000 | 特殊吸嘴 |  |  |  | 37.58 |  | P&P1：36.33 | P&P2：36.33 | P&P3：37.58 | P&P4：36.4
6 | REFOLW(Vacuum)-B | 0 | 40 | 20 | 1980 | 0.05% | 99.95% | Reflow | 0 | 0 | 0 |  |  |  |  | Turn off vacuum
7 | AOI-B | 1 | 30 | 30 | 1320 | 0% | 100% | AOI | 0 | 0 | 0
Sum. |  | 2.5 | 214.23 | 90.575 | 1093.0168 | 0.25% | 99.75% |  |  |  | 24000 |  | 0 | 0.8 | 0.8
Total Cost |  | 人工 | [7 empty] | Fixture | 0 | Equipment | 0 | Other | 1.6
Notes: 1.RFQ cycle time is mass production cycle time based on current design. 2.RFQ is only based on one balanced production line 3.Work time is 10 hours each shift. 4.Cycle time=Balanced time* Manpower.
ALL SMT 电子料：需要SMT Reel 来料
第一面贴片

## light house（T面）
Shanghai Amphenol Request for Quotation(SMT)
RFQ Rev:01 Date:2024.12.20 Prepared by: Raul.Liu Checked by: Baron ye
Information: SAA PN.and Rev.:--RFQ_SAA Customer PN.and Rev.: ---- Config.:--- |  |  |  | MP |  | Sample | √
Drawing or Pic: | [6 empty] | SMT include:Bom | Material : FR4 ,8 layer L*W*T: 218x280x1.6mm DFM panel pcs：1*1=1
顶配版（PANA+SPI+P&P+Vacuum+AXI+AOI+Traceability)
No | Process Description | Manpower | Cycle Time and Capacity |  |  | Yield Rate/Scrap Rate |  | Line Fixture and Equipment | Fixture |  |  | Equipment |  | solder paste | Glue
|  | Unit Op | Unit (sec/panel) | Cycle Time (sec/pcs) | Capacity (pcs/shift) | Scrap rate | Yield rate | Fixture or Equipment Descrition | Q'ty | Unit cost | Total cost | Unit cost | Total cost/shift | Unit cost | Total cost/pcs | 销售建议单板工时 (sec/pcs) | 1 | 3
1 | PCB setup to magazine-T | 0 | 3 | 3 | 13200 | 0% | 100% | SMT carrier | 0 | 1000 | 0
2 | Laser marking | 0 | 3 | 3 | 13200 | 0.05% | 99.95% | Laser machine | 0 | 0 | 0 |  |  |  |  | Bypass
3 | PRINTING SOLDER PASTE-T | 0.5 | 30 | 30 | 1320 | 0.05% | 99.95% | Printer machine/stencil | 1 | 1000 | 1000 |  |  | 0.6
4 | SPI-T | 0 | 30 | 30 | 1320 | 0% | 100% | SPI | 0 | 0 | 0
5 | PICK AND PLACEMENT-T | 1 | 25 | 25 | 1584 | 0.05% | 99.95% | mounter | 8 | 2500 | 20000 | 特殊吸嘴 |  |  |  | 25.22 | P&P1：22.04 | P&P2：22.17 | P&P3：25.22 | P&P4：15.82
6 | REFOLW(Vacuum)-T | 0 | 70 | 35 | 1131.4286 | 0.05% | 99.95% | reflow oven | 0 | 0 | 0
7 | AOI-T | 1 | 30 | 30 | 1320 | 0% | 100% | AOI | 0 | 0 | 0
Sum. |  | 2.5 | 191 | 87.5 | 1131.4286 | 0.2% | 99.8% |  |  |  | 21000 |  | 0 | 0.6 | 0
Total Cost |  | 人工 | [7 empty] | Fixture | 0 | Equipment | 0 | Other | 0.6
Notes: 1.RFQ cycle time is mass production cycle time based on current design. 2.RFQ is only based on one balanced production line 3.Work time is 10 hours each shift. 4.Cycle time=Balanced time* Manpower.
ALL SMT 电子料：需要SMT Reel 来料

## light house AXI
Shanghai Amphenol Request for Quotation(SMT)
RFQ Rev:01 Date:2024.12.20 Prepared by: Raul.Liu Checked by: Baron ye
Information: SAA PN.and Rev.:--RFQ_SAA Customer PN.and Rev.: ---- Config.:--- |  |  |  | MP |  | Sample | √
Drawing or Pic: | [6 empty] | SMT include:Bom | Material : FR4 ,8 layer L*W*T: 218x280x1.6mm DFM panel pcs：1*1=1
顶配版（PANA+SPI+P&P+Vacuum+AXI+AOI+Traceability)
No | Process Description | Manpower | Cycle Time and Capacity |  |  | Yield Rate/Scrap Rate |  | Line Fixture and Equipment | Fixture |  |  | Equipment |  | solder paste | Glue
|  | Unit Op | Unit (sec/panel) | Cycle Time (sec/pcs) | Capacity (pcs/shift) | Scrap rate | Yield rate | Fixture or Equipment Descrition | Q'ty | Unit cost | Total cost | Unit cost | Total cost/shift | Unit cost | Total cost/pcs | 销售建议单板工时 (sec/pcs) | 1 | 3
1 | AXI | 1 | 54.82 | 54.82 | 722.3641 | 0% | 100% |  | 1 |  |  | 3340705.75 | 3340705.75
Sum. |  | 1 | 54.82 | 54.82 | 722.3641 | 0% | 100% |  |  |  | 0 |  | 3340705.75 | 0 | 0
Total Cost |  | 人工 | [7 empty] | Fixture | 0 | Equipment | 4624.6841 | Other | 0
Notes: 1.RFQ cycle time is mass production cycle time based on current design. 2.RFQ is only based on one balanced production line 3.Work time is 10 hours each shift. 4.Cycle time=Balanced time* Manpower.
ALL SMT 电子料：需要SMT Reel 来料

## light house（ICT&Flash）
Shanghai Amphenol Request for Quotation(SMT)
RFQ Rev:01 Date:2024.12.20 Prepared by: Raul.Liu Checked by: Baron ye
Information: SAA PN.and Rev.:--RFQ_SAA Customer PN.and Rev.: ---- Config.:--- |  |  |  | MP |  | Sample | √
Drawing or Pic: | [6 empty] | SMT include:Bom | Material : FR4 ,8 layer L*W*T: 218x280x1.6mm DFM panel pcs：1*1=1
顶配版（PANA+SPI+P&P+Vacuum+AXI+AOI+Traceability)
No | Process Description | Manpower | Cycle Time and Capacity |  |  | Yield Rate/Scrap Rate |  | Line Fixture and Equipment | Fixture |  |  | Equipment |  | solder paste | Glue
|  | Unit Op | Unit (sec/panel) | Cycle Time (sec/pcs) | Capacity (pcs/shift) | Scrap rate | Yield rate | Fixture or Equipment Descrition | Q'ty | Unit cost | Total cost | Unit cost | Total cost/shift | Unit cost | Total cost/pcs | 销售建议单板工时 (sec/pcs) | 1 | 3
1 | ICT- offline | 1 | 120 | 120 | 330 | 0% | 100% | ICT | 2 | 80000 | 160000 | 4116115 | 8232230
2 | Flash-offline | 1 | NA | #VALUE! | #VALUE! | 0.05% | 99.95% | Flash | 1 | 3500 | 3500 | 20000 | 20000 |  |  | 客户确认实际CT后更新
Sum. |  | 2 | 120 | #VALUE! | #VALUE! | 0.05% | 99.95% |  |  |  | 163500 |  | 8252230 | 0 | 0
Total Cost |  | 人工 | [7 empty] | Fixture | 0 | Equipment | 0 | Other | 0
Notes: 1.RFQ cycle time is mass production cycle time based on current design. 2.RFQ is only based on one balanced production line 3.Work time is 10 hours each shift. 4.Cycle time=Balanced time* Manpower.
ALL SMT 电子料：需要SMT Reel 来料

## light house（Depanel)
Shanghai Amphenol Request for Quotation(SMT)
RFQ Rev:01 Date:2024.12.20 Prepared by: Raul.Liu Checked by: Baron ye
Information: SAA PN.and Rev.:--RFQ_SAA Customer PN.and Rev.: ---- Config.:--- |  |  |  | MP |  | Sample | √
Drawing or Pic: | [6 empty] | SMT include:Bom | Material : FR4 ,8 layer L*W*T: 218x280x1.6mm DFM panel pcs：1*1=1
顶配版（PANA+SPI+P&P+Vacuum+AXI+AOI+Traceability)
No | Process Description | Manpower | Cycle Time and Capacity |  |  | Yield Rate/Scrap Rate |  | Line Fixture and Equipment | Fixture |  |  | Equipment |  | solder paste | Glue
|  | Unit Op | Unit (sec/panel) | Cycle Time (sec/pcs) | Capacity (pcs/shift) | Scrap rate | Yield rate | Fixture or Equipment Descrition | Q'ty | Unit cost | Total cost | Unit cost | Total cost/shift | Unit cost | Total cost/pcs | 销售建议单板工时 (sec/pcs) | 1 | 3
1 | Depanel-auto load/unload | 0.5 | 20 | 20 | 1980 | 0.05% | 99.95% | Depanel | 1 | 30000 | 30000 | 1004719.5 | 1004719.5 |  |  | 25
Sum. |  | 0.5 | 20 | 10 | 1980 | 0.05% | 99.95% |  |  |  | 30000 |  | 1004719.5 | 0 | 0
Total Cost |  | 人工 | [7 empty] | Fixture | 0 | Equipment | 507.4341 | Other | 0
Notes: 1.RFQ cycle time is mass production cycle time based on current design. 2.RFQ is only based on one balanced production line 3.Work time is 10 hours each shift. 4.Cycle time=Balanced time* Manpower.
ALL SMT 电子料：需要SMT Reel 来料