## Guideline
Process Concept Guidelines
1. | Design Drawing | - Upload Supplier Portal downloaded drawing files for the latest PCBA PN:
1. 3D Step Files
2. PCBA Assembly Drawings
3. PCBA Coating Drawings
4. Planned Panelization Dimension Drawings
5. Any Misc. Drawing Requirements
2. | Process Concept | - Complete initial Process Concept Data:
1. Days per week should be less than or equal to 5 days per week
2. Units/Week should be matching quantity in RFQ and be for PCBA units
3. Qty of SMD components should be by PCBA
4. Labour Rate is based on USD/hour
5. Update the Date to latest Process Concept completion date for revision control
- Complete the planned process stations for the product and complete all fields
1. Line ID should be labelled sequentially starting from 1,2,3,…etc. All in-line work cells should share the same line ID. Each lane in a dual lane lines should be considered as separate lines that are not in-line.
2. Machine Station needs to be completed with only drop down data. Please notify the SIE if it is missing any stations that are intented to be on the PCBA line. No duplication is allowed.
3. All Machine Time needs to be de-rated already based on number of equipment
4. All Machine Time needs to be per PCBA, not per panel
5. All Machine Time should be assuming 100% OEE
6. All Machine Time needs to be below Calculated Process Cycle Time
- Complete the Layout Drawing
1. Layout needs to match with Station ID number in the Process Concept
2. Layout needs to include all breaks in the Process Flow and show the individual work cells
- Complete the CPH per SMT module data
1. CPH is without any de-rate
2. CPH should be placements by PCBA, not by panel
3. Suppliers should use CPH tab as reference if needed

## Design Drawing
3D Step File Drawing |  | PCBA Assembly Drawing |  | PCBA Coating Drawing |  | Dimensional Panel Drawings |  | Additional Drawings if Applicable
| TOP |  | TOP |  | TOP |  | TOP |  | TOP
| BOT |  | BOT |  | BOT |  | BOT |  | BOT

## Process Concept
|  |  |  | Calculated |  | Manual Required |  | Drop down List |  | Duplicated
|  |  |  | Part Number: | 2087405-01-A | Revision: | A | Date: | 2025//2/5 | Units per Panel | 1 |  | Production Floor Area |  | 4520.9903 | Sq ft
|  |  |  | Description: | PCBA, LIGHT HOUSE, FRONT MODULE, GEN 2 |  |  | Days per week: | 5 | OEE | 85% |  | Production Floor Area |  | 420 | Sq m
|  |  |  | SIE: | Gayathri Bharadwaj Boinapalli | Units/Week | 6000 | Hours per day: | 21.5 | Process Cycle time | 54.825 | sec | Qty of SMD components Top (PCBA) |  | 453
|  |  |  | Supplier: | Amphenol | Location: | Thailand | Takt time: | 64.5 | Labour Rate |  |  | Qty of SMD components Bottom (PCBA) |  | 742 |  |  |  | Operator indicator or
[8 empty] | Panel Size (W) | 162 | mm. Panel Size (L) | 345 | mm |  | 65 | 6526985 | 12.5
Line ID | ID | Process Type | Machine , Station or Working Area | Equipment Manufacturer | Model | Equipment Cost (USD) |  |  | Equipment Lead Time (weeks) | Cycle Time + Load/Unload (sec) | Operator Qty | Comments | Process Type | Qty | Equipment Cost | HC | CPH Without De-rate | Placements per P&P Machine (PCBA)
1 | 1 | Transport Loader/Unloader | Automatic Magazine Loader/Unloader 1 | Conber-single | CLD-880A | 9921 |  |  | 6 | 3 | 0 | Bypass | Transport Loader/Unloader | 7 | 69447 | 2.15
1 | 2 | Transport Destacker | PCB Destacker 1 | Conber-single | CVP-75 | 8000 |  |  | 6 | 3 | 0.2 | Put PCB | Transport Destacker | 2 | 16000 | 0.2
1 | 3 | Transport Conveyor | Conveyor --- Single 1 | Conber-single | CWT-100A | 3818 |  |  | 6 | 3 | 0 |  | Transport Conveyor | 12 | 46920 | 0
1 | 4 | Labeling | Laser Marker --- PCB 1 | Dazu-single | CO2-PCB500D | 76181 |  |  | 8 | 7 | 0 |  | Labeling | 2 | 152362 | 0
1 | 5 | Transport Conveyor | Conveyor --- Single 2 | Conber-single | CWT-100A | 3818 |  |  | 6 | 3 | 0 |  | Solder Paste Printing | 2 | 312864 | 1
1 | 6 | Solder Paste Printing | Solder Paste Printer 1 | Panasonic | NM-EJP6A(Add automatic solder paste ) | 156432 |  |  | 8 | 30 | 0.5 |  | Dispensing Glue | 2 | 131022 | 0
1 | 7 | Transport Conveyor | Conveyor --- Single 3 | Conber-single | CWT-100A | 3818 |  |  | 6 | 3 | 0 |  | Transport Shuttle | 8 | 38864 | 0
1 | 8 | Dispensing Glue | Dispensing Glue 1 | Anda/Axxon | Ijet-9/AU77S | 65511 |  |  | 8 | 35 | 0 | Antenna*2J4002/J1 /J40028 /shield frame*4/SIM CARD*1 /C1014/C1013/J14 /L1001 dispensing red glue | Automatic Solder Paste Inspection | 2 | 220472 | 0.4
1 | 9 | Transport Shuttle | Conveyor --- Shuttle 1 | XYD | STC-050ST145 | 4858 |  |  | 6 | 3 | 0 |  | Transport reject | 5 | 41228 | 0
1 | 10 | Automatic Solder Paste Inspection | SPI 3D 1 Dual Lane | TRI | TR7007D DL | 110236 |  |  | 8 | 30 | 0.2 | FA | Automatic Placement --- SMT | 8 | 1622672 | 3
1 | 11 | Transport reject | Conveyor --- Reject 1 Dual Lane | S&M | OK / NG-reject conveyor | 8378 |  |  | 6 | 3 | 0 |  | SMT Reflow Vacuum | 2 | 1049438 | 0
1 | 12 | Automatic Placement --- SMT | SMT P&P 1 Dual Lane | Panasonic | NPM-W2_16+16 | 202834 |  |  | 8 | 36.334 | 1.5 |  | Transport Buffer | 2 | 47168 | 0 | 77000 | 272
1 | 13 | Automatic Placement --- SMT | SMT P&P 2 Dual Lane | Panasonic | NPM-W2_16+16 | 202834 |  |  | 8 | 36.334 | 0 |  | Automatic Optical Inspection --- SMD | 2 | 448346 | 1 | 77000 | 272
1 | 14 | Automatic Placement --- SMT | SMT P&P 3 Dual Lane | Panasonic | NPM-W2_8+8 | 202834 |  |  | 8 | 37.5824 | 0 |  | Transport Flipper | 3 | 24093 | 0 | 41600 | 152
1 | 15 | Automatic Placement --- SMT | SMT P&P 4 Dual Lane | Panasonic | NPM-W2_3+3 | 202834 |  |  | 8 | 36.3956 | 0 |  | Automatic X-ray Inspection | 1 | 460787 | 0.5 | 13000 | 46
1 | 16 | Transport Conveyor | Conveyor --- Dual 1 | S&M | PTB-D350 | 4094 |  |  | 6 | 2 | 0 |  | ICT off-line | 3 | 1703220 | 3
1 | 17 | Transport Shuttle | Conveyor --- Shuttle 2 | XYD | STC-050ST145 | 4858 |  |  | 6 | 2 | 0 |  | Depaneling | 1 | 138582 | 0.25
1 | 18 | SMT Reflow Vacuum | Reflow Oven w/ Vacuum 1 Dual Lane | Rehm/Ersa | VXP+nitro4200（typ834 vac） / EXOS10/26 | 524719 |  |  | 20 | 20 | 0 | Turn off vacuum | Programming off-line | 1 | 3500 | 1
1 | 19 | Transport Shuttle | Conveyor --- Shuttle 3 | XYD | STC-050ST145 | 4858 |  |  | 6 | 3 | 0
1 | 20 | Transport Conveyor | Conveyor --- Dual 2 | S&M | PTB-D350 | 4094 |  |  | 6 | 3 | 0
1 | 21 | Transport Buffer | PCBA Buffer FIFO 1 Dual Lane | S&M | ZCL-D300DL | 23584 |  |  | 6 | 3 | 0
1 | 22 | Automatic Optical Inspection --- SMD | AOI --- SMD 3D 1 Dual Lane | Parmi | Xceed-Qdual | 224173 |  |  | 8 | 30 | 0.5
1 | 23 | Transport reject | Conveyor --- Reject 2 Dual Lane | S&M | OK / NG-reject conveyor | 8378 |  |  | 6 | 3 | 0
1 | 24 | Transport Shuttle | Conveyor --- Shuttle 4 | XYD | STC-050ST145 | 4858 |  |  | 6 | 3 | 0
1 | 25 | Transport Flipper | Conveyor --- Flipper 180˚ 1 | Conber | YXD T460 | 8031 |  |  | 6 | 3 | 0 | From bottom to top side
1 | 26 | Transport Loader/Unloader | Automatic Magazine Loader/Unloader 2 | Conber | CLD-880A | 9921 |  |  | 6 | 3 | 0.5 | Unload magazine
2 | 27 | Transport Loader/Unloader | Automatic Magazine Loader/Unloader 3 | Conber-single | CLD-880A | 9921 |  |  | 6 | 3 | 0.2 | Load magazine
2 | 28 | Transport Destacker | PCB Destacker 2 | Conber-single | CVP-75 | 8000 |  |  | 6 | 3 | 0 | `
2 | 29 | Transport Conveyor | Conveyor --- Single 5 | Conber-single | CWT-100A | 3818 |  |  | 6 | 3 | 0
2 | 30 | Labeling | Laser Marker --- PCB 3 | Dazu-single | CO2-PCB500D | 76181 |  |  | 8 | 3 | 0
2 | 31 | Transport Conveyor | Conveyor --- Single 6 | Conber-single | CWT-100A | 3818 |  |  | 6 | 3 | 0
2 | 32 | Solder Paste Printing | Solder Paste Printer 1 | Panasonic | NM-EJP6A(Add automatic solder paste ) | 156432 |  |  | 8 | 30 | 0.5
2 | 33 | Transport Conveyor | Conveyor --- Single 3 | Conber-single | CWT-100A | 3818 |  |  | 6 | 3 | 0
2 | 34 | Dispensing Glue | Dispensing Glue 1 | Anda/Axxon | Ijet-9/AU77S | 65511 |  |  | 8 | 3 | 0 | Bypass
2 | 35 | Transport Shuttle | Conveyor --- Shuttle 1 | XYD | STC-050ST145 | 4858 |  |  | 6 | 3 | 0
2 | 36 | Automatic Solder Paste Inspection | SPI 3D 3 Dual Lane | TRI | TR7007D DL | 110236 |  |  | 8 | 30 | 0.2 | FA
2 | 37 | Transport reject | Conveyor --- Reject 6 Dual Lane | S&M | OK / NG-reject conveyor | 8378 |  |  | 6 | 3 | 0
2 | 38 | Automatic Placement --- SMT | SMT P&P 5 Dual Lane | Panasonic | NPM-W2_16+16 | 202834 |  |  | 8 | 22.0408 | 1.5 | [5 empty] | 77000 | 165
2 | 39 | Automatic Placement --- SMT | SMT P&P 6 Dual Lane | Panasonic | NPM-W2_16+16 | 202834 |  |  | 8 | 22.1744 | 0 | [5 empty] | 77000 | 166
2 | 40 | Automatic Placement --- SMT | SMT P&P 7 Dual Lane | Panasonic | NPM-W2_8+8 | 202834 |  |  | 8 | 25.2198 | 0 | [5 empty] | 41600 | 102
2 | 41 | Automatic Placement --- SMT | SMT P&P 8 Dual Lane | Panasonic | NPM-W2_3+3 | 202834 |  |  | 8 | 15.8242 | 0 | [5 empty] | 13000 | 20
2 | 42 | Transport Conveyor | Conveyor --- Dual 3 | S&M | PTB-D350 | 4094 |  |  | 6 | 3 | 0
2 | 43 | Transport Shuttle | Conveyor --- Shuttle 6 | XYD | STC-050ST145 | 4858 |  |  | 6 | 3 | 0
2 | 44 | SMT Reflow Vacuum | Reflow Oven w/ Vacuum 3 Dual Lane | Rehm/ersa | VXP+nitro4200（typ834 vac） / EXOS10/26 | 524719 |  |  | 20 | 35 | 0
2 | 45 | Transport Shuttle | Conveyor --- Shuttle 7 | XYD | STC-050ST145 | 4858 |  |  | 6 | 3 | 0
2 | 46 | Transport Conveyor | Conveyor --- Dual 4 | S&M | PTB-D350 | 4094 |  |  | 6 | 3 | 0
2 | 47 | Transport Buffer | PCBA Buffer FIFO 2 Dual Lane | S&M | ZCL-D300DL | 23584 |  |  | 6 | 3 | 0
2 | 48 | Automatic Optical Inspection --- SMD | AOI --- SMD 3D 6 Dual Lane | Parmi | Xceed-Qdual | 224173 |  |  | 8 | 30 | 0.5
2 | 49 | Transport reject | Conveyor --- Reject 7 Dual Lane | S&M | OK / NG-reject conveyor | 8378 |  |  | 6 | 3 | 0
2 | 50 | Transport Shuttle | Conveyor --- Shuttle 8 | XYD | STC-050ST145 | 4858 |  |  | 6 | 3 | 0
2 | 51 | Transport Flipper | Conveyor --- Flipper 180˚ 2 | Conber | YXD T460 | 8031 |  |  | 6 | 3 | 0 | From bottom to top side
2 | 52 | Transport Loader/Unloader | Automatic Magazine Loader/Unloader 4 | Conber | CLD-880A | 9921 |  |  | 6 | 3 | 0.5 | Unloader magazine
3 | 53 | Transport Loader/Unloader | Automatic Magazine Loader/Unloader 5 | Conber | CLD-880A | 9921 |  |  | 6 | 3 | 0.2 | load magazine
3 | 54 | Transport Conveyor | Conveyor --- Single 8 | Conber-single | CWT-100A | 3818 |  |  | 8 | 3 | 0
3 | 55 | Automatic X-ray Inspection | AXI 1 | Vitrox-single | V810i S2EX | 460787 |  |  | 12 | 54.82 | 0.5 | B+T check
3 | 56 | Transport reject | Conveyor --- Reject 2 | Conber | YXD S100SL-5 | 7716 |  |  | 8 | 3 | 0
3 | 57 | Transport Flipper | Conveyor --- Flipper 180˚ 2 | Conber | YXD T460 | 8031 |  |  | 8 | 3 | 0 | From bottom to top side
3 | 58 | Transport Loader/Unloader | Automatic Magazine Loader/Unloader 6 | Conber | CLD-880A | 9921 |  |  | 6 | 3 | 0.5 | Unloader magazine
4 | 59 | ICT off-line | Tester --- In Circuit Test w/manual loading/unloading 1 | Aglint | 3070 | 567740 |  |  | 24 | 40 | 1 | 0ffline
4 | 60 | ICT off-line | Tester --- In Circuit Test w/manual loading/unloading 2 | Aglint | 3070 | 567740 |  |  | 24 | 40 | 1 | 0ffline
4 | 61 | ICT off-line | Tester --- In Circuit Test w/manual loading/unloading 2 | Aglint | 3070 | 567740 |  |  | 24 | 40 | 1 | 0ffline
5 | 62 | Transport Loader/Unloader | Automatic Magazine Loader/Unloader 7 | Conber | CLD-880A | 9921 |  |  | 6 | 3 | 0.25 | load magazine
5 | 63 | Transport Conveyor | Conveyor --- Single 11 | Conber-single | CWT-100A | 3818 |  |  | 8 | 3 | 0
5 | 64 | Depaneling | Router 1 | Genitec | GAM336AT | 138582 |  |  | 12 | 25 | 0.25 | Unload tray
6 | 65 | Programming off-line | Tester --- Programing/Flashing w/manual loading/unloading 1 | Tesla | Tesla | 3500 |  |  | 6 | NA | 1
Layout
1
3
Manpower*0.2
Manpower*0.5
Manpower*0.5
4
5
Side-B
Manpower*0.9
Manpower*0.5
6
Manpower*0.5
2
Side-T
Manpower*0.9
Manpower*0.5

## P&P Ref
|  |  | Max CPH | Total Components | Min PCBAs | Bottleneck CT | PC Bottleneck CT | Max % Gap
De-rate | 65% |  | 77000 | 1195 | 95.7895 | 37.5824 | 37.5824 | 0%
SL Station | DL Station | Model | CPH | Placements | PCBAs per hour | Ref Cycle Time | PC Cyle Time | CT % Gap
SMT P&P 1 | SMT P&P 1 Dual Lane | NPM-W2_16+16 | 77000 | 272 | 99.0809 | 36.334 | 36.334 | 0%
SMT P&P 2 | SMT P&P 2 Dual Lane | NPM-W2_16+16 | 77000 | 272 | 99.0809 | 36.334 | 36.334 | 0%
SMT P&P 3 | SMT P&P 3 Dual Lane | NPM-W2_8+8 | 41600 | 152 | 95.7895 | 37.5824 | 37.5824 | 0%
SMT P&P 4 | SMT P&P 4 Dual Lane | NPM-W2_3+3 | 13000 | 46 | 98.913 | 36.3956 | 36.3956 | 0%
SMT P&P 5 | SMT P&P 5 Dual Lane | NPM-W2_16+16 | 77000 | 165 | 163.3333 | 22.0408 | 22.0408 | 0%
SMT P&P 6 | SMT P&P 6 Dual Lane | NPM-W2_16+16 | 77000 | 166 | 162.3494 | 22.1744 | 22.1744 | 0%
SMT P&P 7 | SMT P&P 7 Dual Lane | NPM-W2_8+8 | 41600 | 102 | 142.7451 | 25.2198 | 25.2198 | 0%
SMT P&P 8 | SMT P&P 8 Dual Lane | NPM-W2_3+3 | 13000 | 20 | 227.5 | 15.8242 | 15.8242 | 0%
SMT P&P 9 | SMT P&P 9 Dual Lane
SMT P&P 10 | SMT P&P 10 Dual Lane
SMT P&P 11 | SMT P&P 11 Dual Lane
SMT P&P 12 | SMT P&P 12 Dual Lane
SMT P&P 13 | SMT P&P 13 Dual Lane
SMT P&P 14 | SMT P&P 14 Dual Lane
SMT P&P 15 | SMT P&P 15 Dual Lane
SMT P&P 16 | SMT P&P 16 Dual Lane
SMT P&P 17 | SMT P&P 17 Dual Lane
SMT P&P 18 | SMT P&P 18 Dual Lane
SMT P&P 19 | SMT P&P 19 Dual Lane
SMT P&P 20 | SMT P&P 20 Dual Lane
SMT P&P 21 | SMT P&P 21 Dual Lane
SMT P&P 22 | SMT P&P 22 Dual Lane
SMT P&P 23 | SMT P&P 23 Dual Lane
SMT P&P 24 | SMT P&P 24 Dual Lane
SMT P&P 25 | SMT P&P 25 Dual Lane
SMT P&P 26 | SMT P&P 26 Dual Lane
SMT P&P 27 | SMT P&P 27 Dual Lane
SMT P&P 28 | SMT P&P 28 Dual Lane
SMT P&P 29 | SMT P&P 29 Dual Lane
SMT P&P 30 | SMT P&P 30 Dual Lane
SMT P&P 31 | SMT P&P 31 Dual Lane
SMT P&P 32 | SMT P&P 32 Dual Lane
SMT P&P 33 | SMT P&P 33 Dual Lane
SMT P&P 34 | SMT P&P 34 Dual Lane
SMT P&P 35 | SMT P&P 35 Dual Lane
SMT P&P 36 | SMT P&P 36 Dual Lane
SMT P&P 37 | SMT P&P 37 Dual Lane
SMT P&P 38 | SMT P&P 38 Dual Lane
SMT P&P 39 | SMT P&P 39 Dual Lane
SMT P&P 40 | SMT P&P 40 Dual Lane
SMT P&P 41 | SMT P&P 41 Dual Lane
SMT P&P 42 | SMT P&P 42 Dual Lane
SMT P&P 43 | SMT P&P 43 Dual Lane
SMT P&P 44 | SMT P&P 44 Dual Lane
SMT P&P 45 | SMT P&P 45 Dual Lane
SMT P&P 46 | SMT P&P 46 Dual Lane
SMT P&P 47 | SMT P&P 47 Dual Lane
SMT P&P 48 | SMT P&P 48 Dual Lane
SMT P&P 49 | SMT P&P 49 Dual Lane
SMT P&P 50 | SMT P&P 50 Dual Lane
SMT P&P 51 | SMT P&P 51 Dual Lane
SMT P&P 52 | SMT P&P 52 Dual Lane
SMT P&P 53 | SMT P&P 53 Dual Lane
SMT P&P 54 | SMT P&P 54 Dual Lane
SMT P&P 55 | SMT P&P 55 Dual Lane
SMT P&P 56 | SMT P&P 56 Dual Lane
SMT P&P 57 | SMT P&P 57 Dual Lane
SMT P&P 58 | SMT P&P 58 Dual Lane
SMT P&P 59 | SMT P&P 59 Dual Lane
SMT P&P 60 | SMT P&P 60 Dual Lane

## CPH
Process | Brand | Model | Head | CPH | Supported Components
SMT | FUJI | NXT 3 H24S | H24S | 42000 | 0201 to 5 x 5 mm
SMT | FUJI | NXT 3 H24G | H24G | 37500 | 0201 to 5 x 5 mm
SMT | FUJI | NXT 3 V12 | V12 | 26000 | 0402 to 7.5 x 7.5 mm
SMT | FUJI | NXT 3 H12HS | H12HS | 24500 | 0402 to 7.5 x 7.5 mm
SMT | FUJI | NXT 3 H08 | H08 | 11500 | 0402 to 12 x 12 mm
SMT | FUJI | NXT 3 H08M | H08M | 13000 | 0603 to 45 x 45 mm
SMT | FUJI | NXT 3 H04 | H04 | 6500 | 1608 to 38 x 38 mm
SMT | FUJI | NXT 3 H04S | H04S | 9500 | 1608 to 38 x 38 mm
SMT | FUJI | NXT 3 H04S | H04SF | 10500 | 1608 to 38 x 38 mm
SMT | FUJI | NXT 3 H02 | H02 | 5500 | 1608 to 74 x 74 mm (32 x 180 mm)
SMT | FUJI | NXT 3 H02F | H02F | 6700 | 1608 to 74 x 74 mm (32 x 180 mm)
SMT | FUJI | NXT 3 H01 | H01 | 4200 | 1608 to 74 x 74 mm (32 x 180 mm)
SMT | FUJI | NXT 3 G04 | G04 | 7500 | 0402 to 15 x 15 mm
SMT | FUJI | NXT 3 G04F | G04F | 7500 | 0402 to 15 x 15 mm
SMT | FUJI | NXT AIMEX H24S | H24S | 84000 | 0201 to 5 x 5 mm
SMT | FUJI | NXT AIMEX H24G | H24G | 75000 | 0201 to 5 x 5 mm
SMT | FUJI | NXT AIMEX V12 | V12 | 52000 | 0402 to 7.5 x 7.5 mm
SMT | FUJI | NXT AIMEX H12HS | H12HS | 49000 | 0402 to 7.5 x 7.5 mm
SMT | FUJI | NXT AIMEX H08 | H08 | 23000 | 0402 to 12 x 12 mm
SMT | FUJI | NXT AIMEX H08M | H08M | 26000 | 0603 to 45 x 45 mm
SMT | FUJI | NXT AIMEX H04 | H04 | 13000 | 1608 to 38 x 38 mm
SMT | FUJI | NXT AIMEX H04S | H04S | 19000 | 1608 to 38 x 38 mm
SMT | FUJI | NXT AIMEX H04S | H04SF | 21000 | 1608 to 38 x 38 mm
SMT | FUJI | NXT AIMEX H02 | H02 | 11000 | 1608 to 74 x 74 mm (32 x 180 mm)
SMT | FUJI | NXT AIMEX H02F | H02F | 13400 | 1608 to 74 x 74 mm (32 x 180 mm)
SMT | FUJI | NXT AIMEX H01 | H01 | 8400 | 1608 to 74 x 74 mm (32 x 180 mm)
SMT | FUJI | NXT AIMEX G04 | G04 | 15000 | 0402 to 15 x 15 mm
SMT | FUJI | NXT AIMEX G04F | G04F | 15000 | 0402 to 15 x 15 mm
SMT | FUJI | AIMEX 3 H24 | H24G | 37000 | 03015 mm to 5 x 5 Height:Up to 2.0 mm
SMT | FUJI | AIMEX 3 H24 | H08M | 13000 | 0603 (0201") to 45 x 45 Height:Up to 13.0 mm
SMT | FUJI | AIMEX 3 H24 | H02F | 7300 | 1608 (0603")to 74 x 74 (32 x 180) Height:Up to 25.4 mm
SMT | FUJI | AIMEX 3 H24 | H01 | 4200 | 1608 (0603")to 74 x 74 (32 x 180) Height:Up to 25.4 mm
SMT | FUJI | AIMEX 3 H24 | OF | 3000 | 1608 (0603") to 74 x 74 (32 x 180) Height: Up to 38.1 mm
SMT | FUJI | AIMEX 3 DX 12 | DX12 | 27000 | 0402 (01005") to 12.5 mm diagonallyand Y is 7.5 mm or less Height:Up to 3.0 mm
SMT | FUJI | AIMEX 3 DX 4 | DX4 | 12000 | 1608 (0603") to 15 x 15 Height: Up to 6.5 mm
SMT | FUJI | AIMEX 3 DX 1 | DX1 | 5800 | 1608 (0603") to 74 x 74 (32 x 100) Height: Up to 25.4 mm
THT | FUJI | sFAB-D sH08 | sH08 | 5300
THT | FUJI | sFAB-D sH02 | sH02 | 3200
THT | FUJI | sFAB-D sOF | sOF | 2200
THT | FUJI | sFAB-a Axial | Axial | 8000
THT | FUJI | sFAB-a Radial | Radial | 6000
THT | FUJI | sFAB-a Jumper Wire | Jumper | 8000
SMT | Panasonic | NPM-D3A | 16 Nozzle Head | 46000
SMT | Panasonic | NPM-D3A-2H | 16 Nozzle Head(2) | 92000
SMT | Panasonic | NPM-TT2-H8 | 8 Nozzle Head | 18000
SMT | Panasonic | NPM-TT2 | 3 Nozzle Head (Chip) | 7200
SMT | Panasonic | NPM-TT2-T | 3 Nozzle Head (IC) | 5900
SMT | Panasonic | NPM-TT2-H8-2H | 8 Nozzle Head(2) | 36000
SMT | Panasonic | NPM-TT2-2H | 3 Nozzle Head (Chip)(2) | 14400
SMT | Panasonic | NPM-TT2-T-2H | 3 Nozzle Head (IC)(2) | 11800
SMT | Panasonic | NPM-W2_16 | 16 Nozzle Head | 38500
SMT | Panasonic | NPM-W2_12 | 12 Nozzle Head | 32250
SMT | Panasonic | NPM-W2_3 | 8 Nozzle Head | 20800
SMT | Panasonic | NPM-W2_3Chip | 3 Nozzle Head (Chip) | 8320
SMT | Panasonic | NPM-W2-H2_3IC | 3 Nozzle Head (IC) | 6500
SMT | Panasonic | NPM-W2_16-2H | 16 Nozzle Head | 77000
SMT | Panasonic | NPM-W2_12-2H | 12 Nozzle Head | 64500
SMT | Panasonic | NPM-W2_3-2H | 8 Nozzle Head | 41600
SMT | Panasonic | NPM-W2_3Chip-2H | 3 Nozzle Head (Chip) | 16640
SMT | Panasonic | NPM-W2-H2_3IC-2H | 3 Nozzle Head (IC) | 13000
SMT | Panasonic | NPM-DX_16 | 16 Nozzle Head | 46200
SMT | Panasonic | NPM-DX_8 | 8 Nozzle Head | 24000
SMT | Panasonic | NPM-DX_4 | 4 Nozzle Head (Chip) | 8500
SMT | Panasonic | NPM-DX_16-2H | 16 Nozzle Head | 92400
SMT | Panasonic | NPM-DX_8-2H | 8 Nozzle Head | 48000
SMT | Panasonic | NPM-DX_4-2H | 4 Nozzle Head (Chip) | 17000
SMT | Panasonic | NPM-W2S_16 | 16 Nozzle Head | 38500
SMT | Panasonic | NPM-W2S_12 | 12 Nozzle Head | 32250 | 0201 – 150mm sq, 25mm tall
SMT | Panasonic | NPM-W2S_8 | 8 Nozzle Head | 20800
SMT | Panasonic | NPM-W2S_3Chip | 3 Nozzle Head (Chip) | 8320
SMT | Panasonic | NPM-W2S_3IC | 3 Nozzle Head (IC) | 6500
SMT | Panasonic | NPM-W2S_16-2H | 16 Nozzle Head | 77000
SMT | Panasonic | NPM-W2S_12-2H | 12 Nozzle Head | 64500
SMT | Panasonic | NPM-W2S_8-2H | 8 Nozzle Head | 41600
SMT | Panasonic | NPM-W2S_3Chip-2H | 3 Nozzle Head (Chip) | 16640
SMT | Panasonic | NPM-W2S_3IC-2H | 3 Nozzle Head (IC) | 13000
SMT | Panasonic | NPM-WX,WXS_16 | 16 Nozzle Head | 43000
SMT | Panasonic | NPM-WX,WXS_8 | 8 Nozzle Head | 23000
SMT | Panasonic | NPM-WX,WXS_4Chip | 4 Nozzle Head (Chip) | 8400
SMT | Panasonic | NPM-WX,WXS_4IC | 4 Nozzle Head (IC) | 7800
SMT | Panasonic | NPM-WX,WXS_3Chip | 3 Nozzle Head (Chip) | 9400
SMT | Panasonic | NPM-WX,WXS_3IC | 3 Nozzle Head (IC) | 7300
SMT | Panasonic | NPM-WX,WXS_16-2H | 16 Nozzle Head | 86000
SMT | Panasonic | NPM-WX,WXS_8-2H | 8 Nozzle Head | 46000
SMT | Panasonic | NPM-WX,WXS_4Chip-2H | 4 Nozzle Head (Chip) | 16800
SMT | Panasonic | NPM-WX,WXS_4IC-2H | 4 Nozzle Head (IC) | 15600
SMT | Panasonic | NPM-WX,WXS_3Chip-2H | 3 Nozzle Head (Chip) | 18800
SMT | Panasonic | NPM-WX,WXS_3IC-2H | 3 Nozzle Head (IC) | 14600
SMT | Yamaha | S10 | 12 Nozzle Head | 45000
SMT | Universal | Fuzion2-14 |  | 30750

## Equipment List (hidden)
Select | Type
AOI --- Final Assembly 1 | Automatic Optical Inspection --- Final Assembly
AOI --- Final Assembly 2 | Automatic Optical Inspection --- Final Assembly
AOI --- Final Assembly 3 | Automatic Optical Inspection --- Final Assembly
AOI --- Final Assembly 4 | Automatic Optical Inspection --- Final Assembly
AOI --- Final Assembly 5 | Automatic Optical Inspection --- Final Assembly
AOI --- Final Assembly 6 | Automatic Optical Inspection --- Final Assembly
AOI --- Final Assembly 7 | Automatic Optical Inspection --- Final Assembly
AOI --- Final Assembly 8 | Automatic Optical Inspection --- Final Assembly
AOI --- Pins 1 | Automatic Optical Inspection --- Connector Pins
AOI --- Pins 2 | Automatic Optical Inspection --- Connector Pins
AOI --- Pins 3 | Automatic Optical Inspection --- Connector Pins
AOI --- Pins 4 | Automatic Optical Inspection --- Connector Pins
AOI --- Pins 5 | Automatic Optical Inspection --- Connector Pins
AOI --- Pins 6 | Automatic Optical Inspection --- Connector Pins
AOI --- Pins 7 | Automatic Optical Inspection --- Connector Pins
AOI --- Pins 8 | Automatic Optical Inspection --- Connector Pins
AOI --- RTV 1 | Automatic Optical Inspection --- RTV
AOI --- RTV 2 | Automatic Optical Inspection --- RTV
AOI --- RTV 3 | Automatic Optical Inspection --- RTV
AOI --- RTV 4 | Automatic Optical Inspection --- RTV
AOI --- SMD 3D 1 | Automatic Optical Inspection --- SMD
AOI --- SMD 3D 2 | Automatic Optical Inspection --- SMD
AOI --- SMD 3D 3 | Automatic Optical Inspection --- SMD
AOI --- SMD 3D 4 | Automatic Optical Inspection --- SMD
AOI --- SMD 3D 5 | Automatic Optical Inspection --- SMD
AOI --- SMD 3D 6 | Automatic Optical Inspection --- SMD
AOI --- SMD 3D 7 | Automatic Optical Inspection --- SMD
AOI --- SMD 3D 8 | Automatic Optical Inspection --- SMD
AOI --- SMD 3D 1 Dual Lane | Automatic Optical Inspection --- SMD
AOI --- SMD 3D 2 Dual Lane | Automatic Optical Inspection --- SMD
AOI --- SMD 3D 3 Dual Lane | Automatic Optical Inspection --- SMD
AOI --- SMD 3D 4 Dual Lane | Automatic Optical Inspection --- SMD
AOI --- SMD 3D 5 Dual Lane | Automatic Optical Inspection --- SMD
AOI --- SMD 3D 6 Dual Lane | Automatic Optical Inspection --- SMD
AOI --- SMD 3D 7 Dual Lane | Automatic Optical Inspection --- SMD
AOI --- SMD 3D 8 Dual Lane | Automatic Optical Inspection --- SMD
AOI --- THT 3D 1 | Automatic Optical Inspection --- THT
AOI --- THT 3D 2 | Automatic Optical Inspection --- THT
AOI --- THT 3D 3 | Automatic Optical Inspection --- THT
AOI --- THT 3D 4 | Automatic Optical Inspection --- THT
AOI --- Underfill 1 | Automatic Optical Inspection --- Underfill
AOI --- Underfill 2 | Automatic Optical Inspection --- Underfill
AOI --- Underfill 3 | Automatic Optical Inspection --- Underfill
AOI --- Underfill 4 | Automatic Optical Inspection --- Underfill
AOI --- Underfill 5 | Automatic Optical Inspection --- Underfill
AOI --- Underfill 6 | Automatic Optical Inspection --- Underfill
AOI --- Underfill 7 | Automatic Optical Inspection --- Underfill
AOI --- Underfill 8 | Automatic Optical Inspection --- Underfill
AOI --- UV 1 | Automatic UV Inspection
AOI --- UV 2 | Automatic UV Inspection
AOI --- UV 3 | Automatic UV Inspection
AOI --- UV 4 | Automatic UV Inspection
AOI --- UV 5 | Automatic UV Inspection
AOI --- UV 6 | Automatic UV Inspection
AOI --- UV 7 | Automatic UV Inspection
AOI --- UV 8 | Automatic UV Inspection
AOI --- UV 9 | Automatic UV Inspection
AOI --- UV 10 | Automatic UV Inspection
AOI --- Wire Bond 1 | Automatic WB Inspection
AOI --- Wire Bond 2 | Automatic WB Inspection
AOI --- Wire Bond 3 | Automatic WB Inspection
AOI --- Wire Bond 4 | Automatic WB Inspection
AOI --- Wire Bond 5 | Automatic WB Inspection
AOI --- Wire Bond 6 | Automatic WB Inspection
AOI --- Wire Bond 7 | Automatic WB Inspection
AOI --- Wire Bond 8 | Automatic WB Inspection
AOI --- Wire Bond 9 | Automatic WB Inspection
AOI --- Wire Bond 10 | Automatic WB Inspection
Automatic Assembly 1 | Automatic Assembly
Automatic Assembly 2 | Automatic Assembly
Automatic Assembly 3 | Automatic Assembly
Automatic Assembly 4 | Automatic Assembly
Automatic Assembly 5 | Automatic Assembly
Automatic Assembly 6 | Automatic Assembly
Automatic Assembly 7 | Automatic Assembly
Automatic Assembly 8 | Automatic Assembly
Automatic Assembly 9 | Automatic Assembly
Automatic Assembly 10 | Automatic Assembly
Automatic Assembly Loader/Unloader 1 | Transport Loader/Unloader
Automatic Assembly Loader/Unloader 2 | Transport Loader/Unloader
Automatic Assembly Loader/Unloader 3 | Transport Loader/Unloader
Automatic Assembly Loader/Unloader 4 | Transport Loader/Unloader
Automatic Assembly Loader/Unloader 5 | Transport Loader/Unloader
Automatic Assembly Loader/Unloader 6 | Transport Loader/Unloader
Automatic Assembly Loader/Unloader 7 | Transport Loader/Unloader
Automatic Assembly Loader/Unloader 8 | Transport Loader/Unloader
Automatic Assembly Loader/Unloader 9 | Transport Loader/Unloader
Automatic Assembly Loader/Unloader 10 | Transport Loader/Unloader
Automatic Assembly Loader/Unloader 11 | Transport Loader/Unloader
Automatic Assembly Loader/Unloader 12 | Transport Loader/Unloader
Automatic Assembly Loader/Unloader 13 | Transport Loader/Unloader
Automatic Assembly Loader/Unloader 14 | Transport Loader/Unloader
Automatic Assembly Loader/Unloader 15 | Transport Loader/Unloader
Automatic Assembly Loader/Unloader 16 | Transport Loader/Unloader
Automatic Assembly Loader/Unloader 17 | Transport Loader/Unloader
Automatic Assembly Loader/Unloader 18 | Transport Loader/Unloader
Automatic Assembly Loader/Unloader 19 | Transport Loader/Unloader
Automatic Assembly Loader/Unloader 20 | Transport Loader/Unloader
Automatic Assembly Loader/Unloader 21 | Transport Loader/Unloader
Automatic Assembly Loader/Unloader 22 | Transport Loader/Unloader
Automatic Assembly Loader/Unloader 23 | Transport Loader/Unloader
Automatic Assembly Loader/Unloader 24 | Transport Loader/Unloader
Automatic Assembly Loader/Unloader 25 | Transport Loader/Unloader
Automatic Assembly Loader/Unloader 26 | Transport Loader/Unloader
Automatic Assembly Loader/Unloader 27 | Transport Loader/Unloader
Automatic Assembly Loader/Unloader 28 | Transport Loader/Unloader
Automatic Assembly Loader/Unloader 29 | Transport Loader/Unloader
Automatic Assembly Loader/Unloader 30 | Transport Loader/Unloader
Automatic Assembly Loader/Unloader 31 | Transport Loader/Unloader
Automatic Assembly Loader/Unloader 32 | Transport Loader/Unloader
Automatic Assembly Loader/Unloader 33 | Transport Loader/Unloader
Automatic Assembly Loader/Unloader 34 | Transport Loader/Unloader
Automatic Assembly Loader/Unloader 35 | Transport Loader/Unloader
Automatic Assembly Loader/Unloader 36 | Transport Loader/Unloader
Automatic Assembly Loader/Unloader 37 | Transport Loader/Unloader
Automatic Assembly Loader/Unloader 38 | Transport Loader/Unloader
Automatic Assembly Loader/Unloader 39 | Transport Loader/Unloader
Automatic Assembly Loader/Unloader 40 | Transport Loader/Unloader
Automatic Assembly Loader/Unloader 41 | Transport Loader/Unloader
Automatic Assembly Loader/Unloader 42 | Transport Loader/Unloader
Automatic Assembly Loader/Unloader 43 | Transport Loader/Unloader
Automatic Assembly Loader/Unloader 44 | Transport Loader/Unloader
Automatic Assembly Loader/Unloader 45 | Transport Loader/Unloader
Automatic Assembly Loader/Unloader 46 | Transport Loader/Unloader
Automatic Assembly Loader/Unloader 47 | Transport Loader/Unloader
Automatic Assembly Loader/Unloader 48 | Transport Loader/Unloader
Automatic Assembly Loader/Unloader 49 | Transport Loader/Unloader
Automatic Assembly Loader/Unloader 50 | Transport Loader/Unloader
Automatic Assembly Loader/Unloader 51 | Transport Loader/Unloader
Automatic Assembly Loader/Unloader 52 | Transport Loader/Unloader
Automatic Assembly Loader/Unloader 53 | Transport Loader/Unloader
Automatic Assembly Loader/Unloader 54 | Transport Loader/Unloader
Automatic Assembly Loader/Unloader 55 | Transport Loader/Unloader
Automatic Assembly Loader/Unloader 56 | Transport Loader/Unloader
Automatic Assembly Loader/Unloader 57 | Transport Loader/Unloader
Automatic Assembly Loader/Unloader 58 | Transport Loader/Unloader
Automatic Assembly Loader/Unloader 59 | Transport Loader/Unloader
Automatic Assembly Loader/Unloader 60 | Transport Loader/Unloader
Automatic Assembly Loader/Unloader 61 | Transport Loader/Unloader
Automatic Assembly Loader/Unloader 62 | Transport Loader/Unloader
Automatic Assembly Loader/Unloader 63 | Transport Loader/Unloader
Automatic Assembly Loader/Unloader 64 | Transport Loader/Unloader
Automatic Assembly Loader/Unloader 65 | Transport Loader/Unloader
Automatic Assembly Loader/Unloader 66 | Transport Loader/Unloader
Automatic Assembly Loader/Unloader 67 | Transport Loader/Unloader
Automatic Assembly Loader/Unloader 68 | Transport Loader/Unloader
Automatic Assembly Loader/Unloader 69 | Transport Loader/Unloader
Automatic Assembly Loader/Unloader 70 | Transport Loader/Unloader
Automatic Magazine Loader/Unloader 1 | Transport Loader/Unloader
Automatic Magazine Loader/Unloader 2 | Transport Loader/Unloader
Automatic Magazine Loader/Unloader 3 | Transport Loader/Unloader
Automatic Magazine Loader/Unloader 4 | Transport Loader/Unloader
Automatic Magazine Loader/Unloader 5 | Transport Loader/Unloader
Automatic Magazine Loader/Unloader 6 | Transport Loader/Unloader
Automatic Magazine Loader/Unloader 7 | Transport Loader/Unloader
Automatic Magazine Loader/Unloader 8 | Transport Loader/Unloader
Automatic Magazine Loader/Unloader 9 | Transport Loader/Unloader
Automatic Magazine Loader/Unloader 10 | Transport Loader/Unloader
Automatic Magazine Loader/Unloader 11 | Transport Loader/Unloader
Automatic Magazine Loader/Unloader 12 | Transport Loader/Unloader
Automatic Magazine Loader/Unloader 13 | Transport Loader/Unloader
Automatic Magazine Loader/Unloader 14 | Transport Loader/Unloader
Automatic Magazine Loader/Unloader 15 | Transport Loader/Unloader
Automatic Magazine Loader/Unloader 16 | Transport Loader/Unloader
Automatic Magazine Loader/Unloader 17 | Transport Loader/Unloader
Automatic Magazine Loader/Unloader 18 | Transport Loader/Unloader
Automatic Magazine Loader/Unloader 19 | Transport Loader/Unloader
Automatic Magazine Loader/Unloader 20 | Transport Loader/Unloader
Automatic Magazine Loader/Unloader reject 1 | Transport Loader/Unloader
Automatic Magazine Loader/Unloader reject 2 | Transport Loader/Unloader
Automatic Magazine Loader/Unloader reject 3 | Transport Loader/Unloader
Automatic Magazine Loader/Unloader reject 4 | Transport Loader/Unloader
Automatic Magazine Loader/Unloader reject 5 | Transport Loader/Unloader
Automatic Magazine Loader/Unloader reject 6 | Transport Loader/Unloader
Automatic Magazine Loader/Unloader reject 7 | Transport Loader/Unloader
Automatic Magazine Loader/Unloader reject 8 | Transport Loader/Unloader
Automatic Magazine Loader/Unloader reject 9 | Transport Loader/Unloader
Automatic Magazine Loader/Unloader reject 10 | Transport Loader/Unloader
Automatic Magazine Loader/Unloader reject 11 | Transport Loader/Unloader
Automatic Magazine Loader/Unloader reject 12 | Transport Loader/Unloader
Automatic Magazine Loader/Unloader reject 13 | Transport Loader/Unloader
Automatic Magazine Loader/Unloader reject 14 | Transport Loader/Unloader
Automatic Magazine Loader/Unloader reject 15 | Transport Loader/Unloader
Automatic Magazine Loader/Unloader reject 16 | Transport Loader/Unloader
Automatic Magazine Loader/Unloader reject 17 | Transport Loader/Unloader
Automatic Magazine Loader/Unloader reject 18 | Transport Loader/Unloader
Automatic Magazine Loader/Unloader reject 19 | Transport Loader/Unloader
Automatic Magazine Loader/Unloader reject 20 | Transport Loader/Unloader
Automatic PCB loading/unloading 1 | Transport Loader/Unloader
Automatic PCB loading/unloading 2 | Transport Loader/Unloader
Automatic PCB loading/unloading 3 | Transport Loader/Unloader
Automatic PCB loading/unloading 4 | Transport Loader/Unloader
Automatic PCB loading/unloading 5 | Transport Loader/Unloader
Automatic PCB loading/unloading 6 | Transport Loader/Unloader
Automatic PCB loading/unloading 7 | Transport Loader/Unloader
Automatic PCB loading/unloading 8 | Transport Loader/Unloader
Automatic PCB loading/unloading 9 | Transport Loader/Unloader
Automatic PCB loading/unloading 10 | Transport Loader/Unloader
Automatic PCBA loading/unloading 1 | Transport Loader/Unloader
Automatic PCBA loading/unloading 2 | Transport Loader/Unloader
Automatic PCBA loading/unloading 3 | Transport Loader/Unloader
Automatic PCBA loading/unloading 4 | Transport Loader/Unloader
Automatic PCBA loading/unloading 5 | Transport Loader/Unloader
Automatic PCBA loading/unloading 6 | Transport Loader/Unloader
Automatic PCBA loading/unloading 7 | Transport Loader/Unloader
Automatic PCBA loading/unloading 8 | Transport Loader/Unloader
Automatic PCBA loading/unloading 9 | Transport Loader/Unloader
Automatic PCBA loading/unloading 10 | Transport Loader/Unloader
Automatic PCBA loading/unloading 11 | Transport Loader/Unloader
Automatic PCBA loading/unloading 12 | Transport Loader/Unloader
Automatic PCBA loading/unloading 13 | Transport Loader/Unloader
Automatic PCBA loading/unloading 14 | Transport Loader/Unloader
Automatic PCBA loading/unloading 15 | Transport Loader/Unloader
Automatic PCBA loading/unloading 16 | Transport Loader/Unloader
Automatic PCBA loading/unloading 17 | Transport Loader/Unloader
Automatic PCBA loading/unloading 18 | Transport Loader/Unloader
Automatic PCBA loading/unloading 19 | Transport Loader/Unloader
Automatic PCBA loading/unloading 20 | Transport Loader/Unloader
Automatic PCBA-Carrier loading/unloading 1 | Transport Loader/Unloader
Automatic PCBA-Carrier loading/unloading 2 | Transport Loader/Unloader
Automatic PCBA-Carrier loading/unloading 3 | Transport Loader/Unloader
Automatic PCBA-Carrier loading/unloading 4 | Transport Loader/Unloader
Automatic PCBA-Carrier loading/unloading 5 | Transport Loader/Unloader
Automatic PCBA-Carrier loading/unloading 6 | Transport Loader/Unloader
Automatic PCBA-Carrier loading/unloading 7 | Transport Loader/Unloader
Automatic PCBA-Carrier loading/unloading 8 | Transport Loader/Unloader
Automatic PCBA-Carrier loading/unloading 9 | Transport Loader/Unloader
Automatic PCBA-Carrier loading/unloading 10 | Transport Loader/Unloader
Automatic PCBA-Carrier loading/unloading 11 | Transport Loader/Unloader
Automatic PCBA-Carrier loading/unloading12 | Transport Loader/Unloader
AXI 1 | Automatic X-ray Inspection
AXI 2 | Automatic X-ray Inspection
AXI 3 | Automatic X-ray Inspection
AXI 4 | Automatic X-ray Inspection
AXI 5 | Automatic X-ray Inspection
AXI 6 | Automatic X-ray Inspection
AXI 7 | Automatic X-ray Inspection
AXI 8 | Automatic X-ray Inspection
AXI 9 | Automatic X-ray Inspection
AXI 10 | Automatic X-ray Inspection
AXI 11 | Automatic X-ray Inspection
AXI 12 | Automatic X-ray Inspection
AXI 13 | Automatic X-ray Inspection
AXI 14 | Automatic X-ray Inspection
Conveyor --- Cooling 1 | Transport Conveyor
Conveyor --- Cooling 2 | Transport Conveyor
Conveyor --- Cooling 3 | Transport Conveyor
Conveyor --- Cooling 4 | Transport Conveyor
Conveyor --- Cooling 5 | Transport Conveyor
Conveyor --- Cooling 6 | Transport Conveyor
Conveyor --- Cooling 7 | Transport Conveyor
Conveyor --- Cooling 8 | Transport Conveyor
Conveyor --- Cooling 9 | Transport Conveyor
Conveyor --- Cooling 10 | Transport Conveyor
Conveyor --- Cooling 11 | Transport Conveyor
Conveyor --- Cooling 12 | Transport Conveyor
Conveyor --- Cooling 13 | Transport Conveyor
Conveyor --- Cooling 14 | Transport Conveyor
Conveyor --- Cooling 15 | Transport Conveyor
Conveyor --- Cooling 16 | Transport Conveyor
Conveyor --- Cooling 17 | Transport Conveyor
Conveyor --- Cooling 18 | Transport Conveyor
Conveyor --- Cooling 19 | Transport Conveyor
Conveyor --- Cooling 20 | Transport Conveyor
Conveyor --- Cooling 1 Dual Lane | Transport Conveyor
Conveyor --- Cooling 10 Dual Lane | Transport Conveyor
Conveyor --- Cooling 11 Dual Lane | Transport Conveyor
Conveyor --- Cooling 12 Dual Lane | Transport Conveyor
Conveyor --- Cooling 13 Dual Lane | Transport Conveyor
Conveyor --- Cooling 14 Dual Lane | Transport Conveyor
Conveyor --- Cooling 15 Dual Lane | Transport Conveyor
Conveyor --- Cooling 16 Dual Lane | Transport Conveyor
Conveyor --- Cooling 17 Dual Lane | Transport Conveyor
Conveyor --- Cooling 18 Dual Lane | Transport Conveyor
Conveyor --- Cooling 19 Dual Lane | Transport Conveyor
Conveyor --- Cooling 2 Dual Lane | Transport Conveyor
Conveyor --- Cooling 20 Dual Lane | Transport Conveyor
Conveyor --- Cooling 3 Dual Lane | Transport Conveyor
Conveyor --- Cooling 4 Dual Lane | Transport Conveyor
Conveyor --- Cooling 5 Dual Lane | Transport Conveyor
Conveyor --- Cooling 6 Dual Lane | Transport Conveyor
Conveyor --- Cooling 7 Dual Lane | Transport Conveyor
Conveyor --- Cooling 8 Dual Lane | Transport Conveyor
Conveyor --- Cooling 9 Dual Lane | Transport Conveyor
Conveyor --- Dual 1 | Transport Conveyor
Conveyor --- Dual 2 | Transport Conveyor
Conveyor --- Dual 3 | Transport Conveyor
Conveyor --- Dual 4 | Transport Conveyor
Conveyor --- Dual 5 | Transport Conveyor
Conveyor --- Dual 6 | Transport Conveyor
Conveyor --- Dual 7 | Transport Conveyor
Conveyor --- Dual 8 | Transport Conveyor
Conveyor --- Dual 9 | Transport Conveyor
Conveyor --- Dual 10 | Transport Conveyor
Conveyor --- Dual 11 | Transport Conveyor
Conveyor --- Dual 12 | Transport Conveyor
Conveyor --- Dual 13 | Transport Conveyor
Conveyor --- Dual 14 | Transport Conveyor
Conveyor --- Dual 15 | Transport Conveyor
Conveyor --- Dual 16 | Transport Conveyor
Conveyor --- Dual 17 | Transport Conveyor
Conveyor --- Dual 18 | Transport Conveyor
Conveyor --- Dual 19 | Transport Conveyor
Conveyor --- Dual 20 | Transport Conveyor
Conveyor --- Flat belt 1 | Transport Conveyor
Conveyor --- Flat belt 2 | Transport Conveyor
Conveyor --- Flat belt 3 | Transport Conveyor
Conveyor --- Flat belt 4 | Transport Conveyor
Conveyor --- Flat belt 5 | Transport Conveyor
Conveyor --- Flat belt 6 | Transport Conveyor
Conveyor --- Flat belt 7 | Transport Conveyor
Conveyor --- Flat belt 8 | Transport Conveyor
Conveyor --- Flat belt 9 | Transport Conveyor
Conveyor --- Flat belt 10 | Transport Conveyor
Conveyor --- Flipper 180˚ 1 | Transport Flipper
Conveyor --- Flipper 180˚ 2 | Transport Flipper
Conveyor --- Flipper 180˚ 3 | Transport Flipper
Conveyor --- Flipper 180˚ 4 | Transport Flipper
Conveyor --- Flipper 180˚ 5 | Transport Flipper
Conveyor --- Flipper 180˚ 6 | Transport Flipper
Conveyor --- Flipper 180˚ 7 | Transport Flipper
Conveyor --- Flipper 180˚ 8 | Transport Flipper
Conveyor --- Flipper 180˚ 9 | Transport Flipper
Conveyor --- Flipper 180˚ 10 | Transport Flipper
Conveyor --- Flipper 180˚ 11 | Transport Flipper
Conveyor --- Flipper 180˚ 12 | Transport Flipper
Conveyor --- Flipper 180˚ 13 | Transport Flipper
Conveyor --- Flipper 180˚ 14 | Transport Flipper
Conveyor --- Flipper 180˚ 15 | Transport Flipper
Conveyor --- Flipper 180˚ 16 | Transport Flipper
Conveyor --- Flipper 180˚ 17 | Transport Flipper
Conveyor --- Flipper 180˚ 18 | Transport Flipper
Conveyor --- Flipper 180˚ 19 | Transport Flipper
Conveyor --- Flipper 180˚ 20 | Transport Flipper
Conveyor --- Flipper 180˚ 21 | Transport Flipper
Conveyor --- Flipper 180˚ 22 | Transport Flipper
Conveyor --- Flipper 180˚ 23 | Transport Flipper
Conveyor --- Flipper 180˚ 24 | Transport Flipper
Conveyor --- Flipper 180˚ 25 | Transport Flipper
Conveyor --- Flipper 180˚ 26 | Transport Flipper
Conveyor --- Flipper 180˚ 27 | Transport Flipper
Conveyor --- Flipper 180˚ 28 | Transport Flipper
Conveyor --- Flipper 180˚ 29 | Transport Flipper
Conveyor --- Flipper 180˚ 30 | Transport Flipper
Conveyor --- Flipper 180˚ 31 | Transport Flipper
Conveyor --- Flipper 180˚ 32 | Transport Flipper
Conveyor --- Flipper 180˚ 33 | Transport Flipper
Conveyor --- Flipper 180˚ 34 | Transport Flipper
Conveyor --- Flipper 180˚ 35 | Transport Flipper
Conveyor --- Flipper 180˚ 36 | Transport Flipper
Conveyor --- Flipper 180˚ 37 | Transport Flipper
Conveyor --- Flipper 180˚ 38 | Transport Flipper
Conveyor --- Flipper 180˚ 39 | Transport Flipper
Conveyor --- Flipper 180˚ 40 | Transport Flipper
Conveyor --- Gate 1 | Transport Gate
Conveyor --- Gate 2 | Transport Gate
Conveyor --- Gate 3 | Transport Gate
Conveyor --- Gate 4 | Transport Gate
Conveyor --- Gate 5 | Transport Gate
Conveyor --- Gate 6 | Transport Gate
Conveyor --- Gate 7 | Transport Gate
Conveyor --- Gate 8 | Transport Gate
Conveyor --- Gate 9 | Transport Gate
Conveyor --- Gate 10 | Transport Gate
Conveyor --- Gate 11 | Transport Gate
Conveyor --- Gate 12 | Transport Gate
Conveyor --- Gate 13 | Transport Gate
Conveyor --- Gate 14 | Transport Gate
Conveyor --- Gate 15 | Transport Gate
Conveyor --- Gate 16 | Transport Gate
Conveyor --- Gate 17 | Transport Gate
Conveyor --- Gate 18 | Transport Gate
Conveyor --- Gate 19 | Transport Gate
Conveyor --- Gate 20 | Transport Gate
Conveyor --- Gate 21 | Transport Gate
Conveyor --- Gate 22 | Transport Gate
Conveyor --- Gate 23 | Transport Gate
Conveyor --- Gate 24 | Transport Gate
Conveyor --- Gate 25 | Transport Gate
Conveyor --- Gate 26 | Transport Gate
Conveyor --- Gate 27 | Transport Gate
Conveyor --- Gate 28 | Transport Gate
Conveyor --- Gate 29 | Transport Gate
Conveyor --- Gate 30 | Transport Gate
Conveyor --- Gate 31 | Transport Gate
Conveyor --- Gate 32 | Transport Gate
Conveyor --- Gate 33 | Transport Gate
Conveyor --- Gate 34 | Transport Gate
Conveyor --- Gate 35 | Transport Gate
Conveyor --- Gate 36 | Transport Gate
Conveyor --- Gate 37 | Transport Gate
Conveyor --- Gate 38 | Transport Gate
Conveyor --- Gate 39 | Transport Gate
Conveyor --- Gate 40 | Transport Gate
Conveyor --- Gate 41 | Transport Gate
Conveyor --- Gate 42 | Transport Gate
Conveyor --- Gate 43 | Transport Gate
Conveyor --- Gate 44 | Transport Gate
Conveyor --- Gate 45 | Transport Gate
Conveyor --- Gate 46 | Transport Gate
Conveyor --- Gate 47 | Transport Gate
Conveyor --- Gate 48 | Transport Gate
Conveyor --- Gate 49 | Transport Gate
Conveyor --- Gate 50 | Transport Gate
Conveyor --- Gate 51 | Transport Gate
Conveyor --- Gate 52 | Transport Gate
Conveyor --- Gate 53 | Transport Gate
Conveyor --- Gate 54 | Transport Gate
Conveyor --- Gate 55 | Transport Gate
Conveyor --- Gate 56 | Transport Gate
Conveyor --- Gate 57 | Transport Gate
Conveyor --- Gate 58 | Transport Gate
Conveyor --- Gate 59 | Transport Gate
Conveyor --- Gate 60 | Transport Gate
Conveyor --- Gate 61 | Transport Gate
Conveyor --- Gate 62 | Transport Gate
Conveyor --- Gate 63 | Transport Gate
Conveyor --- Gate 64 | Transport Gate
Conveyor --- Gate 65 | Transport Gate
Conveyor --- Gate 66 | Transport Gate
Conveyor --- Gate 67 | Transport Gate
Conveyor --- Gate 68 | Transport Gate
Conveyor --- Gate 69 | Transport Gate
Conveyor --- Gate 70 | Transport Gate
Conveyor --- Gate 71 | Transport Gate
Conveyor --- Gate 72 | Transport Gate
Conveyor --- Gate 73 | Transport Gate
Conveyor --- Gate 74 | Transport Gate
Conveyor --- Gate 75 | Transport Gate
Conveyor --- Gate 76 | Transport Gate
Conveyor --- Gate 77 | Transport Gate
Conveyor --- Gate 78 | Transport Gate
Conveyor --- Gate 79 | Transport Gate
Conveyor --- Gate 80 | Transport Gate
Conveyor --- Reject 1 | Transport reject
Conveyor --- Reject 2 | Transport reject
Conveyor --- Reject 3 | Transport reject
Conveyor --- Reject 4 | Transport reject
Conveyor --- Reject 5 | Transport reject
Conveyor --- Reject 6 | Transport reject
Conveyor --- Reject 7 | Transport reject
Conveyor --- Reject 8 | Transport reject
Conveyor --- Reject 9 | Transport reject
Conveyor --- Reject 10 | Transport reject
Conveyor --- Reject 11 | Transport reject
Conveyor --- Reject 12 | Transport reject
Conveyor --- Reject 13 | Transport reject
Conveyor --- Reject 14 | Transport reject
Conveyor --- Reject 15 | Transport reject
Conveyor --- Reject 16 | Transport reject
Conveyor --- Reject 17 | Transport reject
Conveyor --- Reject 18 | Transport reject
Conveyor --- Reject 19 | Transport reject
Conveyor --- Reject 20 | Transport reject
Conveyor --- Reject 21 | Transport reject
Conveyor --- Reject 22 | Transport reject
Conveyor --- Reject 23 | Transport reject
Conveyor --- Reject 24 | Transport reject
Conveyor --- Reject 25 | Transport reject
Conveyor --- Reject 26 | Transport reject
Conveyor --- Reject 27 | Transport reject
Conveyor --- Reject 28 | Transport reject
Conveyor --- Reject 29 | Transport reject
Conveyor --- Reject 30 | Transport reject
Conveyor --- Reject 31 | Transport reject
Conveyor --- Reject 32 | Transport reject
Conveyor --- Reject 33 | Transport reject
Conveyor --- Reject 34 | Transport reject
Conveyor --- Reject 35 | Transport reject
Conveyor --- Reject 36 | Transport reject
Conveyor --- Reject 37 | Transport reject
Conveyor --- Reject 38 | Transport reject
Conveyor --- Reject 39 | Transport reject
Conveyor --- Reject 40 | Transport reject
Conveyor --- Reject 41 | Transport reject
Conveyor --- Reject 42 | Transport reject
Conveyor --- Reject 43 | Transport reject
Conveyor --- Reject 44 | Transport reject
Conveyor --- Reject 45 | Transport reject
Conveyor --- Reject 46 | Transport reject
Conveyor --- Reject 47 | Transport reject
Conveyor --- Reject 48 | Transport reject
Conveyor --- Reject 49 | Transport reject
Conveyor --- Reject 50 | Transport reject
Conveyor --- Reject 51 | Transport reject
Conveyor --- Reject 52 | Transport reject
Conveyor --- Reject 53 | Transport reject
Conveyor --- Reject 54 | Transport reject
Conveyor --- Reject 55 | Transport reject
Conveyor --- Reject 56 | Transport reject
Conveyor --- Reject 57 | Transport reject
Conveyor --- Reject 58 | Transport reject
Conveyor --- Reject 59 | Transport reject
Conveyor --- Reject 60 | Transport reject
Conveyor --- Reject 61 | Transport reject
Conveyor --- Reject 62 | Transport reject
Conveyor --- Reject 63 | Transport reject
Conveyor --- Reject 64 | Transport reject
Conveyor --- Reject 65 | Transport reject
Conveyor --- Reject 66 | Transport reject
Conveyor --- Reject 67 | Transport reject
Conveyor --- Reject 68 | Transport reject
Conveyor --- Reject 69 | Transport reject
Conveyor --- Reject 70 | Transport reject
Conveyor --- Reject 71 | Transport reject
Conveyor --- Reject 72 | Transport reject
Conveyor --- Reject 73 | Transport reject
Conveyor --- Reject 74 | Transport reject
Conveyor --- Reject 75 | Transport reject
Conveyor --- Reject 76 | Transport reject
Conveyor --- Reject 77 | Transport reject
Conveyor --- Reject 78 | Transport reject
Conveyor --- Reject 79 | Transport reject
Conveyor --- Reject 80 | Transport reject
Conveyor --- Reject 1 Dual Lane | Transport reject
Conveyor --- Reject 2 Dual Lane | Transport reject
Conveyor --- Reject 3 Dual Lane | Transport reject
Conveyor --- Reject 4 Dual Lane | Transport reject
Conveyor --- Reject 5 Dual Lane | Transport reject
Conveyor --- Reject 6 Dual Lane | Transport reject
Conveyor --- Reject 7 Dual Lane | Transport reject
Conveyor --- Reject 8 Dual Lane | Transport reject
Conveyor --- Reject 9 Dual Lane | Transport reject
Conveyor --- Reject 10 Dual Lane | Transport reject
Conveyor --- Reject 11 Dual Lane | Transport reject
Conveyor --- Reject 12 Dual Lane | Transport reject
Conveyor --- Reject 13 Dual Lane | Transport reject
Conveyor --- Reject 14 Dual Lane | Transport reject
Conveyor --- Reject 15 Dual Lane | Transport reject
Conveyor --- Reject 16 Dual Lane | Transport reject
Conveyor --- Reject 17 Dual Lane | Transport reject
Conveyor --- Reject 18 Dual Lane | Transport reject
Conveyor --- Reject 19 Dual Lane | Transport reject
Conveyor --- Reject 20 Dual Lane | Transport reject
Conveyor --- Reject 21 Dual Lane | Transport reject
Conveyor --- Reject 22 Dual Lane | Transport reject
Conveyor --- Reject 23 Dual Lane | Transport reject
Conveyor --- Reject 24 Dual Lane | Transport reject
Conveyor --- Reject 25 Dual Lane | Transport reject
Conveyor --- Reject 26 Dual Lane | Transport reject
Conveyor --- Reject 27 Dual Lane | Transport reject
Conveyor --- Reject 28 Dual Lane | Transport reject
Conveyor --- Reject 29 Dual Lane | Transport reject
Conveyor --- Reject 30 Dual Lane | Transport reject
Conveyor --- Reject 31 Dual Lane | Transport reject
Conveyor --- Reject 32 Dual Lane | Transport reject
Conveyor --- Reject 33 Dual Lane | Transport reject
Conveyor --- Reject 34 Dual Lane | Transport reject
Conveyor --- Reject 35 Dual Lane | Transport reject
Conveyor --- Reject 36 Dual Lane | Transport reject
Conveyor --- Reject 37 Dual Lane | Transport reject
Conveyor --- Reject 38 Dual Lane | Transport reject
Conveyor --- Reject 39 Dual Lane | Transport reject
Conveyor --- Reject 40 Dual Lane | Transport reject
Conveyor --- Shuttle 1 | Transport Shuttle
Conveyor --- Shuttle 2 | Transport Shuttle
Conveyor --- Shuttle 3 | Transport Shuttle
Conveyor --- Shuttle 4 | Transport Shuttle
Conveyor --- Shuttle 5 | Transport Shuttle
Conveyor --- Shuttle 6 | Transport Shuttle
Conveyor --- Shuttle 7 | Transport Shuttle
Conveyor --- Shuttle 8 | Transport Shuttle
Conveyor --- Shuttle 9 | Transport Shuttle
Conveyor --- Shuttle 10 | Transport Shuttle
Conveyor --- Shuttle 11 | Transport Shuttle
Conveyor --- Shuttle 12 | Transport Shuttle
Conveyor --- Shuttle 13 | Transport Shuttle
Conveyor --- Shuttle 14 | Transport Shuttle
Conveyor --- Shuttle 15 | Transport Shuttle
Conveyor --- Shuttle 16 | Transport Shuttle
Conveyor --- Shuttle 17 | Transport Shuttle
Conveyor --- Shuttle 18 | Transport Shuttle
Conveyor --- Shuttle 19 | Transport Shuttle
Conveyor --- Shuttle 20 | Transport Shuttle
Conveyor --- Shuttle 21 | Transport Shuttle
Conveyor --- Shuttle 22 | Transport Shuttle
Conveyor --- Shuttle 23 | Transport Shuttle
Conveyor --- Shuttle 24 | Transport Shuttle
Conveyor --- Shuttle 25 | Transport Shuttle
Conveyor --- Shuttle 26 | Transport Shuttle
Conveyor --- Shuttle 27 | Transport Shuttle
Conveyor --- Shuttle 28 | Transport Shuttle
Conveyor --- Shuttle 29 | Transport Shuttle
Conveyor --- Shuttle 30 | Transport Shuttle
Conveyor --- Shuttle 31 | Transport Shuttle
Conveyor --- Shuttle 32 | Transport Shuttle
Conveyor --- Shuttle 33 | Transport Shuttle
Conveyor --- Shuttle 34 | Transport Shuttle
Conveyor --- Shuttle 35 | Transport Shuttle
Conveyor --- Shuttle 36 | Transport Shuttle
Conveyor --- Shuttle 37 | Transport Shuttle
Conveyor --- Shuttle 38 | Transport Shuttle
Conveyor --- Shuttle 39 | Transport Shuttle
Conveyor --- Shuttle 40 | Transport Shuttle
Conveyor --- Shuttle 1 Dual Lane | Transport Shuttle
Conveyor --- Shuttle 2 Dual Lane | Transport Shuttle
Conveyor --- Shuttle 3 Dual Lane | Transport Shuttle
Conveyor --- Shuttle 4 Dual Lane | Transport Shuttle
Conveyor --- Shuttle 5 Dual Lane | Transport Shuttle
Conveyor --- Shuttle 6 Dual Lane | Transport Shuttle
Conveyor --- Shuttle 7 Dual Lane | Transport Shuttle
Conveyor --- Shuttle 8 Dual Lane | Transport Shuttle
Conveyor --- Shuttle 9 Dual Lane | Transport Shuttle
Conveyor --- Shuttle 10 Dual Lane | Transport Shuttle
Conveyor --- Shuttle 11 Dual Lane | Transport Shuttle
Conveyor --- Shuttle 12 Dual Lane | Transport Shuttle
Conveyor --- Shuttle 13 Dual Lane | Transport Shuttle
Conveyor --- Shuttle 14 Dual Lane | Transport Shuttle
Conveyor --- Shuttle 15 Dual Lane | Transport Shuttle
Conveyor --- Shuttle 16 Dual Lane | Transport Shuttle
Conveyor --- Shuttle 17 Dual Lane | Transport Shuttle
Conveyor --- Shuttle 18 Dual Lane | Transport Shuttle
Conveyor --- Shuttle 19 Dual Lane | Transport Shuttle
Conveyor --- Shuttle 20 Dual Lane | Transport Shuttle
Conveyor --- Shuttle 21 Dual Lane | Transport Shuttle
Conveyor --- Shuttle 22 Dual Lane | Transport Shuttle
Conveyor --- Shuttle 23 Dual Lane | Transport Shuttle
Conveyor --- Shuttle 24 Dual Lane | Transport Shuttle
Conveyor --- Shuttle 25 Dual Lane | Transport Shuttle
Conveyor --- Shuttle 26 Dual Lane | Transport Shuttle
Conveyor --- Shuttle 27 Dual Lane | Transport Shuttle
Conveyor --- Shuttle 28 Dual Lane | Transport Shuttle
Conveyor --- Shuttle 29 Dual Lane | Transport Shuttle
Conveyor --- Shuttle 30 Dual Lane | Transport Shuttle
Conveyor --- Shuttle 31 Dual Lane | Transport Shuttle
Conveyor --- Shuttle 32 Dual Lane | Transport Shuttle
Conveyor --- Shuttle 33 Dual Lane | Transport Shuttle
Conveyor --- Shuttle 34 Dual Lane | Transport Shuttle
Conveyor --- Shuttle 35 Dual Lane | Transport Shuttle
Conveyor --- Shuttle 36 Dual Lane | Transport Shuttle
Conveyor --- Shuttle 37 Dual Lane | Transport Shuttle
Conveyor --- Shuttle 38 Dual Lane | Transport Shuttle
Conveyor --- Shuttle 39 Dual Lane | Transport Shuttle
Conveyor --- Shuttle 40 Dual Lane | Transport Shuttle
Conveyor --- Single 1 | Transport Conveyor
Conveyor --- Single 2 | Transport Conveyor
Conveyor --- Single 3 | Transport Conveyor
Conveyor --- Single 4 | Transport Conveyor
Conveyor --- Single 5 | Transport Conveyor
Conveyor --- Single 6 | Transport Conveyor
Conveyor --- Single 7 | Transport Conveyor
Conveyor --- Single 8 | Transport Conveyor
Conveyor --- Single 9 | Transport Conveyor
Conveyor --- Single 10 | Transport Conveyor
Conveyor --- Single 11 | Transport Conveyor
Conveyor --- Single 12 | Transport Conveyor
Conveyor --- Single 13 | Transport Conveyor
Conveyor --- Single 14 | Transport Conveyor
Conveyor --- Single 15 | Transport Conveyor
Conveyor --- Single 16 | Transport Conveyor
Conveyor --- Single 17 | Transport Conveyor
Conveyor --- Single 18 | Transport Conveyor
Conveyor --- Single 19 | Transport Conveyor
Conveyor --- Single 20 | Transport Conveyor
Conveyor --- Single 21 | Transport Conveyor
Conveyor --- Single 22 | Transport Conveyor
Conveyor --- Single 23 | Transport Conveyor
Conveyor --- Single 24 | Transport Conveyor
Conveyor --- Single 25 | Transport Conveyor
Conveyor --- Single 26 | Transport Conveyor
Conveyor --- Single 27 | Transport Conveyor
Conveyor --- Single 28 | Transport Conveyor
Conveyor --- Single 29 | Transport Conveyor
Conveyor --- Single 30 | Transport Conveyor
Conveyor --- Single 31 | Transport Conveyor
Conveyor --- Single 32 | Transport Conveyor
Conveyor --- Single 33 | Transport Conveyor
Conveyor --- Single 34 | Transport Conveyor
Conveyor --- Single 35 | Transport Conveyor
Conveyor --- Single 36 | Transport Conveyor
Conveyor --- Single 37 | Transport Conveyor
Conveyor --- Single 38 | Transport Conveyor
Conveyor --- Single 39 | Transport Conveyor
Conveyor --- Single 40 | Transport Conveyor
Conveyor --- Single 41 | Transport Conveyor
Conveyor --- Single 42 | Transport Conveyor
Conveyor --- Single 43 | Transport Conveyor
Conveyor --- Single 44 | Transport Conveyor
Conveyor --- Single 45 | Transport Conveyor
Conveyor --- Single 46 | Transport Conveyor
Conveyor --- Single 47 | Transport Conveyor
Conveyor --- Single 48 | Transport Conveyor
Conveyor --- Single 49 | Transport Conveyor
Conveyor --- Single 50 | Transport Conveyor
Conveyor --- Single 51 | Transport Conveyor
Conveyor --- Single 52 | Transport Conveyor
Conveyor --- Single 53 | Transport Conveyor
Conveyor --- Single 54 | Transport Conveyor
Conveyor --- Single 55 | Transport Conveyor
Conveyor --- Single 56 | Transport Conveyor
Conveyor --- Single 57 | Transport Conveyor
Conveyor --- Single 58 | Transport Conveyor
Conveyor --- Single 59 | Transport Conveyor
Conveyor --- Single 60 | Transport Conveyor
Conveyor --- Single 61 | Transport Conveyor
Conveyor --- Single 62 | Transport Conveyor
Conveyor --- Single 63 | Transport Conveyor
Conveyor --- Single 64 | Transport Conveyor
Conveyor --- Single 65 | Transport Conveyor
Conveyor --- Single 66 | Transport Conveyor
Conveyor --- Single 67 | Transport Conveyor
Conveyor --- Single 68 | Transport Conveyor
Conveyor --- Single 69 | Transport Conveyor
Conveyor --- Single 70 | Transport Conveyor
Conveyor --- Single 71 | Transport Conveyor
Conveyor --- Single 72 | Transport Conveyor
Conveyor --- Single 73 | Transport Conveyor
Conveyor --- Single 74 | Transport Conveyor
Conveyor --- Single 75 | Transport Conveyor
Conveyor --- Single 76 | Transport Conveyor
Conveyor --- Single 77 | Transport Conveyor
Conveyor --- Single 78 | Transport Conveyor
Conveyor --- Single 79 | Transport Conveyor
Conveyor --- Single 80 | Transport Conveyor
Conveyor --- Single 81 | Transport Conveyor
Conveyor --- Single 82 | Transport Conveyor
Conveyor --- Single 83 | Transport Conveyor
Conveyor --- Single 84 | Transport Conveyor
Conveyor --- Single 85 | Transport Conveyor
Conveyor --- Single 86 | Transport Conveyor
Conveyor --- Single 87 | Transport Conveyor
Conveyor --- Single 88 | Transport Conveyor
Conveyor --- Single 89 | Transport Conveyor
Conveyor --- Single 90 | Transport Conveyor
Conveyor --- Single 91 | Transport Conveyor
Conveyor --- Single 92 | Transport Conveyor
Conveyor --- Single 93 | Transport Conveyor
Conveyor --- Single 94 | Transport Conveyor
Conveyor --- Single 95 | Transport Conveyor
Conveyor --- Single 96 | Transport Conveyor
Conveyor --- Single 97 | Transport Conveyor
Conveyor --- Single 98 | Transport Conveyor
Conveyor --- Single 99 | Transport Conveyor
Conveyor --- Single 100 | Transport Conveyor
Conveyor --- Single 101 | Transport Conveyor
Conveyor --- Single 102 | Transport Conveyor
Conveyor --- Single 103 | Transport Conveyor
Conveyor --- Single 104 | Transport Conveyor
Conveyor --- Single 105 | Transport Conveyor
Conveyor --- Single 106 | Transport Conveyor
Conveyor --- Single 107 | Transport Conveyor
Conveyor --- Single 108 | Transport Conveyor
Conveyor --- Single 109 | Transport Conveyor
Conveyor --- Single 110 | Transport Conveyor
Conveyor --- Single 111 | Transport Conveyor
Conveyor --- Single 112 | Transport Conveyor
Conveyor --- Single 113 | Transport Conveyor
Conveyor --- Single 114 | Transport Conveyor
Conveyor --- Single 115 | Transport Conveyor
Conveyor --- Single 116 | Transport Conveyor
Conveyor --- Single 117 | Transport Conveyor
Conveyor --- Single 118 | Transport Conveyor
Conveyor --- Single 119 | Transport Conveyor
Conveyor --- Single 120 | Transport Conveyor
Conveyor --- Single 121 | Transport Conveyor
Conveyor --- Single 122 | Transport Conveyor
Conveyor --- Single 123 | Transport Conveyor
Conveyor --- Single 124 | Transport Conveyor
Conveyor --- Single 125 | Transport Conveyor
Conveyor --- Single 126 | Transport Conveyor
Conveyor --- Single 127 | Transport Conveyor
Conveyor --- Single 128 | Transport Conveyor
Conveyor --- Single 129 | Transport Conveyor
Conveyor --- Single 130 | Transport Conveyor
Conveyor --- Single 131 | Transport Conveyor
Conveyor --- Single 132 | Transport Conveyor
Conveyor --- Single 133 | Transport Conveyor
Conveyor --- Single 134 | Transport Conveyor
Conveyor --- Single 135 | Transport Conveyor
Conveyor --- Single 136 | Transport Conveyor
Conveyor --- Single 137 | Transport Conveyor
Conveyor --- Single 138 | Transport Conveyor
Conveyor --- Single 139 | Transport Conveyor
Conveyor --- Single 140 | Transport Conveyor
Conveyor --- Single 141 | Transport Conveyor
Conveyor --- Single 142 | Transport Conveyor
Conveyor --- Single 143 | Transport Conveyor
Conveyor --- Single 144 | Transport Conveyor
Conveyor --- Single 145 | Transport Conveyor
Conveyor --- Single 146 | Transport Conveyor
Conveyor --- Single 147 | Transport Conveyor
Conveyor --- Single 148 | Transport Conveyor
Conveyor --- Single 149 | Transport Conveyor
Conveyor --- Single 150 | Transport Conveyor
Conveyor --- Single 151 | Transport Conveyor
Conveyor --- Single 152 | Transport Conveyor
Conveyor --- Single 153 | Transport Conveyor
Conveyor --- Single 154 | Transport Conveyor
Conveyor --- Single 155 | Transport Conveyor
Conveyor --- Single 156 | Transport Conveyor
Conveyor --- Single 157 | Transport Conveyor
Conveyor --- Single 158 | Transport Conveyor
Conveyor --- Single 159 | Transport Conveyor
Conveyor --- Single 160 | Transport Conveyor
Conveyor --- Single 161 | Transport Conveyor
Conveyor --- Single 162 | Transport Conveyor
Conveyor --- Single 163 | Transport Conveyor
Conveyor --- Single 164 | Transport Conveyor
Conveyor --- Single 165 | Transport Conveyor
Conveyor --- Single 166 | Transport Conveyor
Conveyor --- Single 167 | Transport Conveyor
Conveyor --- Single 168 | Transport Conveyor
Conveyor --- Single 169 | Transport Conveyor
Conveyor --- Single 170 | Transport Conveyor
Conveyor --- Turn Table 90° 1 | Transport Turn Table
Conveyor --- Turn Table 90° 2 | Transport Turn Table
Conveyor --- Turn Table 90° 3 | Transport Turn Table
Conveyor --- Turn Table 90° 4 | Transport Turn Table
Conveyor --- Turn Table 90° 5 | Transport Turn Table
Conveyor --- Turn Table 90° 6 | Transport Turn Table
Conveyor --- Turn Table 90° 7 | Transport Turn Table
Conveyor --- Turn Table 90° 8 | Transport Turn Table
Conveyor --- Turn Table 90° 9 | Transport Turn Table
Conveyor --- Turn Table 90° 10 | Transport Turn Table
Conveyor --- Turn Table 90° 11 | Transport Turn Table
Conveyor --- Turn Table 90° 12 | Transport Turn Table
Conveyor --- Turn Table 90° 13 | Transport Turn Table
Conveyor --- Turn Table 90° 14 | Transport Turn Table
Conveyor --- Turn Table 90° 15 | Transport Turn Table
Conveyor --- Turn Table 90° 16 | Transport Turn Table
Conveyor --- Turn Table 90° 17 | Transport Turn Table
Conveyor --- Turn Table 90° 18 | Transport Turn Table
Conveyor --- Turn Table 90° 19 | Transport Turn Table
Conveyor --- Turn Table 90° 20 | Transport Turn Table
Conveyor --- Turn Table 90° 21 | Transport Turn Table
Conveyor --- Turn Table 90° 22 | Transport Turn Table
Conveyor --- Turn Table 90° 23 | Transport Turn Table
Conveyor --- Turn Table 90° 24 | Transport Turn Table
Conveyor --- Turn Table 90° 25 | Transport Turn Table
Conveyor --- Turn Table 90° 26 | Transport Turn Table
Conveyor --- Turn Table 90° 27 | Transport Turn Table
Conveyor --- Turn Table 90° 28 | Transport Turn Table
Conveyor --- Turn Table 90° 29 | Transport Turn Table
Conveyor --- Turn Table 90° 30 | Transport Turn Table
Conveyor --- Turn Table 90° 31 | Transport Turn Table
Conveyor --- Turn Table 90° 32 | Transport Turn Table
Conveyor --- Turn Table 90° 33 | Transport Turn Table
Conveyor --- Turn Table 90° 34 | Transport Turn Table
Conveyor --- Turn Table 90° 35 | Transport Turn Table
Conveyor --- Turn Table 90° 36 | Transport Turn Table
Conveyor --- Turn Table 90° 37 | Transport Turn Table
Conveyor --- Turn Table 90° 38 | Transport Turn Table
Conveyor --- Turn Table 90° 39 | Transport Turn Table
Conveyor --- Turn Table 90° 40 | Transport Turn Table
Conveyor --- Turn Table 90° 41 | Transport Turn Table
Conveyor --- Turn Table 90° 42 | Transport Turn Table
Conveyor --- Turn Table 90° 43 | Transport Turn Table
Conveyor --- Turn Table 90° 44 | Transport Turn Table
Conveyor --- Turn Table 90° 45 | Transport Turn Table
Conveyor --- Turn Table 90° 46 | Transport Turn Table
Conveyor --- Turn Table 90° 47 | Transport Turn Table
Conveyor --- Turn Table 90° 48 | Transport Turn Table
Conveyor --- Turn Table 90° 49 | Transport Turn Table
Conveyor --- Turn Table 90° 50 | Transport Turn Table
Conveyor --- Turn Table 90° 51 | Transport Turn Table
Conveyor --- Turn Table 90° 52 | Transport Turn Table
Conveyor --- Turn Table 90° 53 | Transport Turn Table
Conveyor --- Turn Table 90° 54 | Transport Turn Table
Conveyor --- Turn Table 90° 55 | Transport Turn Table
Conveyor --- Turn Table 90° 56 | Transport Turn Table
Conveyor --- Turn Table 90° 57 | Transport Turn Table
Conveyor --- Turn Table 90° 58 | Transport Turn Table
Conveyor --- Turn Table 90° 59 | Transport Turn Table
Conveyor --- Turn Table 90° 60 | Transport Turn Table
Conveyor --- Turn Table 90° 61 | Transport Turn Table
Conveyor --- Turn Table 90° 62 | Transport Turn Table
Conveyor --- Turn Table 90° 63 | Transport Turn Table
Conveyor --- Turn Table 90° 64 | Transport Turn Table
Cure Oven --- UV 1 | Curing UV
Cure Oven --- UV 2 | Curing UV
Cure Oven --- UV 3 | Curing UV
Cure Oven --- UV 4 | Curing UV
Cure Oven --- UV 5 | Curing UV
Cure Oven --- UV 6 | Curing UV
Cure Oven --- UV 7 | Curing UV
Cure Oven --- UV 8 | Curing UV
Cure Oven --- UV 9 | Curing UV
Cure Oven --- UV 10 | Curing UV
Curing Oven 1 | Curing
Curing Oven 2 | Curing
Curing Oven 3 | Curing
Curing Oven 4 | Curing
Curing Oven 5 | Curing
Curing Oven 6 | Curing
Curing Oven 7 | Curing
Curing Oven 8 | Curing
Curing Oven 9 | Curing
Curing Oven 10 | Curing
Die Attach 1 | Automatic Placement --- Die
Die Attach 2 | Automatic Placement --- Die
Die Attach 3 | Automatic Placement --- Die
Die Attach 4 | Automatic Placement --- Die
Die Attach 5 | Automatic Placement --- Die
Die Attach 6 | Automatic Placement --- Die
Die Attach 7 | Automatic Placement --- Die
Die Attach 8 | Automatic Placement --- Die
Die Attach 9 | Automatic Placement --- Die
Die Attach 10 | Automatic Placement --- Die
Dispensing --- TIM 1 | Dispensing TIM
Dispensing --- TIM 2 | Dispensing TIM
Dispensing --- TIM 3 | Dispensing TIM
Dispensing --- TIM 4 | Dispensing TIM
Dispensing --- TIM 5 | Dispensing TIM
Dispensing --- TIM 6 | Dispensing TIM
Dispensing --- TIM 7 | Dispensing TIM
Dispensing --- TIM 8 | Dispensing TIM
Dispensing --- TIM 9 | Dispensing TIM
Dispensing --- TIM 10 | Dispensing TIM
Dispensing Conformal Coating 1 | Dispensing Conformal Coating
Dispensing Conformal Coating 2 | Dispensing Conformal Coating
Dispensing Conformal Coating 3 | Dispensing Conformal Coating
Dispensing Conformal Coating 4 | Dispensing Conformal Coating
Dispensing Conformal Coating 5 | Dispensing Conformal Coating
Dispensing Conformal Coating 6 | Dispensing Conformal Coating
Dispensing Conformal Coating 7 | Dispensing Conformal Coating
Dispensing Conformal Coating 8 | Dispensing Conformal Coating
Dispensing Conformal Coating 9 | Dispensing Conformal Coating
Dispensing Conformal Coating 10 | Dispensing Conformal Coating
Dispensing Conformal Coating 11 | Dispensing Conformal Coating
Dispensing Conformal Coating 12 | Dispensing Conformal Coating
Dispensing Conformal Coating 13 | Dispensing Conformal Coating
Dispensing Conformal Coating 14 | Dispensing Conformal Coating
Dispensing Conformal Coating 15 | Dispensing Conformal Coating
Dispensing Conformal Coating 16 | Dispensing Conformal Coating
Dispensing Conformal Coating 17 | Dispensing Conformal Coating
Dispensing Conformal Coating 18 | Dispensing Conformal Coating
Dispensing Conformal Coating 19 | Dispensing Conformal Coating
Dispensing Conformal Coating 20 | Dispensing Conformal Coating
Dispensing Conformal Coating 21 | Dispensing Conformal Coating
Dispensing Conformal Coating 22 | Dispensing Conformal Coating
Dispensing Conformal Coating 23 | Dispensing Conformal Coating
Dispensing Conformal Coating 24 | Dispensing Conformal Coating
Dispensing Conformal Coating 25 | Dispensing Conformal Coating
Dispensing Conformal Coating 26 | Dispensing Conformal Coating
Dispensing Conformal Coating 27 | Dispensing Conformal Coating
Dispensing Conformal Coating 28 | Dispensing Conformal Coating
Dispensing Conformal Coating 29 | Dispensing Conformal Coating
Dispensing Conformal Coating 30 | Dispensing Conformal Coating
Dispensing Encapsulant 1 | Dispensing Encapsulant
Dispensing Encapsulant 2 | Dispensing Encapsulant
Dispensing Encapsulant 3 | Dispensing Encapsulant
Dispensing Encapsulant 4 | Dispensing Encapsulant
Dispensing Flux 1 | Dispensing Flux
Dispensing Flux 2 | Dispensing Flux
Dispensing Flux 3 | Dispensing Flux
Dispensing Flux 4 | Dispensing Flux
Dispensing Flux 5 | Dispensing Flux
Dispensing Flux 6 | Dispensing Flux
Dispensing Flux 7 | Dispensing Flux
Dispensing Flux 8 | Dispensing Flux
Dispensing Glue 1 | Dispensing Glue
Dispensing Glue 2 | Dispensing Glue
Dispensing Glue 3 | Dispensing Glue
Dispensing Glue 4 | Dispensing Glue
Dispensing Glue 5 | Dispensing Glue
Dispensing Glue 6 | Dispensing Glue
Dispensing Glue 7 | Dispensing Glue
Dispensing Glue 8 | Dispensing Glue
Dispensing Glue 9 | Dispensing Glue
Dispensing Glue 10 | Dispensing Glue
Dispensing Glue 11 | Dispensing Glue
Dispensing Glue 1 Dual Lane | Dispensing Glue
Dispensing Glue 2 Dual Lane | Dispensing Glue
Dispensing Glue 3 Dual Lane | Dispensing Glue
Dispensing Glue 4 Dual Lane | Dispensing Glue
Dispensing Glue 5 Dual Lane | Dispensing Glue
Dispensing Glue 6 Dual Lane | Dispensing Glue
Dispensing Glue 7 Dual Lane | Dispensing Glue
Dispensing Glue 8 Dual Lane | Dispensing Glue
Dispensing Glue 9 Dual Lane | Dispensing Glue
Dispensing Glue 10 Dual Lane | Dispensing Glue
Dispensing Glue 11 Dual Lane | Dispensing Glue
Dispensing Nanocoating 1 | Dispensing Nanocoating
Dispensing Nanocoating 2 | Dispensing Nanocoating
Dispensing Nanocoating 3 | Dispensing Nanocoating
Dispensing Nanocoating 4 | Dispensing Nanocoating
Dispensing Nanocoating 5 | Dispensing Nanocoating
Dispensing Nanocoating 6 | Dispensing Nanocoating
Dispensing Nanocoating 7 | Dispensing Nanocoating
Dispensing Nanocoating 8 | Dispensing Nanocoating
Dispensing Nanocoating 9 | Dispensing Nanocoating
Dispensing Nanocoating 10 | Dispensing Nanocoating
Dispensing Potting 1 | Dispensing Potting
Dispensing Potting 2 | Dispensing Potting
Dispensing Potting 3 | Dispensing Potting
Dispensing Potting 4 | Dispensing Potting
Dispensing Potting 5 | Dispensing Potting
Dispensing Potting 6 | Dispensing Potting
Dispensing Potting 7 | Dispensing Potting
Dispensing Potting 8 | Dispensing Potting
Dispensing Potting 9 | Dispensing Potting
Dispensing Potting 10 | Dispensing Potting
Dispensing RTV 1 | Dispensing RTV
Dispensing RTV 2 | Dispensing RTV
Dispensing RTV 3 | Dispensing RTV
Dispensing RTV 4 | Dispensing RTV
Dispensing RTV 5 | Dispensing RTV
Dispensing RTV 6 | Dispensing RTV
Dispensing RTV 7 | Dispensing RTV
Dispensing RTV 8 | Dispensing RTV
Dispensing RTV 9 | Dispensing RTV
Dispensing RTV 10 | Dispensing RTV
Dispensing Solder Paste 1 | Dispensing Solder Pate
Dispensing Solder Paste 2 | Dispensing Solder Pate
Dispensing Solder Paste 3 | Dispensing Solder Pate
Dispensing Solder Paste 4 | Dispensing Solder Pate
Dispensing Solder Paste 5 | Dispensing Solder Pate
Dispensing Solder Paste 6 | Dispensing Solder Pate
Dispensing Solder Paste 7 | Dispensing Solder Pate
Dispensing Solder Paste 8 | Dispensing Solder Pate
Dispensing underfill 1 | Dispensing Underfill
Dispensing underfill 2 | Dispensing Underfill
Dispensing underfill 3 | Dispensing Underfill
Dispensing underfill 4 | Dispensing Underfill
Dispensing underfill 5 | Dispensing Underfill
Dispensing underfill 6 | Dispensing Underfill
Dispensing underfill 7 | Dispensing Underfill
Dispensing underfill 8 | Dispensing Underfill
Dispensing underfill 9 | Dispensing Underfill
Dispensing underfill 10 | Dispensing Underfill
Heat Stake 1 | Mechanical Assembly
Heat Stake 2 | Mechanical Assembly
Heat Stake 3 | Mechanical Assembly
Heat Stake 4 | Mechanical Assembly
Labeling Housing 1 | Manual Labeling Housing
Laser Marker --- PCB 1 | Labeling
Laser Marker --- PCB 2 | Labeling
Laser Marker --- PCB 3 | Labeling
Laser Marker --- PCB 4 | Labeling
Laser Marker --- Plastics 1 | Labeling
Laser Marker --- Plastics 2 | Labeling
Laser Marker --- Plastics 3 | Labeling
Laser Marker --- Plastics 4 | Labeling
Lead Forming --- Axial/ Radial Component 1 | Material Preparation
Lead Forming --- Axial/ Radial Component 2 | Material Preparation
Lead Forming --- Axial/ Radial Component 3 | Material Preparation
Lead Forming --- Axial/ Radial Component 4 | Material Preparation
Lead Trimming --- Axial/ Radial Component 1 | Material Preparation
Lead Trimming --- Axial/ Radial Component 2 | Material Preparation
Lead Trimming --- Axial/ Radial Component 3 | Material Preparation
Lead Trimming --- Axial/ Radial Component 4 | Material Preparation
P&P Plastic parts 1 | Automatic Placement --- Plastics
P&P Plastic parts 2 | Automatic Placement --- Plastics
P&P Plastic parts 3 | Automatic Placement --- Plastics
P&P Plastic parts 4 | Automatic Placement --- Plastics
Packaging 1 | Manual Process
Packaging 2 | Manual Process
Packaging 3 | Manual Process
Packaging 4 | Manual Process
PCB Cleaning 1 | Cleaning PCB
PCB Cleaning 2 | Cleaning PCB
PCB Cleaning 3 | Cleaning PCB
PCB Cleaning 4 | Cleaning PCB
PCB Cleaning 5 | Cleaning PCB
PCB Cleaning 6 | Cleaning PCB
PCB Cleaning 7 | Cleaning PCB
PCB Cleaning 8 | Cleaning PCB
PCB Cleaning 1 Dual Lane | Cleaning PCB
PCB Cleaning 2 Dual Lane | Cleaning PCB
PCB Cleaning 3 Dual Lane | Cleaning PCB
PCB Cleaning 4 Dual Lane | Cleaning PCB
PCB Cleaning 5 Dual Lane | Cleaning PCB
PCB Cleaning 6 Dual Lane | Cleaning PCB
PCB Cleaning 7 Dual Lane | Cleaning PCB
PCB Cleaning 8 Dual Lane | Cleaning PCB
PCB Destacker 1 | Transport Destacker
PCB Destacker 2 | Transport Destacker
PCB Destacker 3 | Transport Destacker
PCB Destacker 4 | Transport Destacker
PCB Destacker 5 | Transport Destacker
PCB Destacker 6 | Transport Destacker
PCB Destacker 7 | Transport Destacker
PCB Destacker 8 | Transport Destacker
PCB Destacker 9 | Transport Destacker
PCB Destacker 10 | Transport Destacker
PCB Stacker 1 | Transport Stacker
PCB Stacker 2 | Transport Stacker
PCB Stacker 3 | Transport Stacker
PCB Stacker 4 | Transport Stacker
PCB Stacker 5 | Transport Stacker
PCB Stacker 6 | Transport Stacker
PCB Stacker 7 | Transport Stacker
PCB Stacker 8 | Transport Stacker
PCB Stacker 9 | Transport Stacker
PCB Stacker 10 | Transport Stacker
PCBA Buffer FIFO 1 | Transport Buffer
PCBA Buffer FIFO 2 | Transport Buffer
PCBA Buffer FIFO 3 | Transport Buffer
PCBA Buffer FIFO 4 | Transport Buffer
PCBA Buffer FIFO 5 | Transport Buffer
PCBA Buffer FIFO 6 | Transport Buffer
PCBA Buffer FIFO 7 | Transport Buffer
PCBA Buffer FIFO 8 | Transport Buffer
PCBA Buffer FIFO 9 | Transport Buffer
PCBA Buffer FIFO 10 | Transport Buffer
PCBA Buffer FIFO 11 | Transport Buffer
PCBA Buffer FIFO 12 | Transport Buffer
PCBA Buffer FIFO 13 | Transport Buffer
PCBA Buffer FIFO 14 | Transport Buffer
PCBA Buffer FIFO 15 | Transport Buffer
PCBA Buffer FIFO 1 Dual Lane | Transport Buffer
PCBA Buffer FIFO 2 Dual Lane | Transport Buffer
PCBA Buffer FIFO 3 Dual Lane | Transport Buffer
PCBA Buffer FIFO 4 Dual Lane | Transport Buffer
PCBA Buffer FIFO 5 Dual Lane | Transport Buffer
PCBA Buffer FIFO 6 Dual Lane | Transport Buffer
PCBA Buffer FIFO 7 Dual Lane | Transport Buffer
PCBA Buffer FIFO 8 Dual Lane | Transport Buffer
PCBA Buffer FIFO 9 Dual Lane | Transport Buffer
PCBA Buffer FIFO 10 Dual Lane | Transport Buffer
PCBA Buffer FIFO 11 Dual Lane | Transport Buffer
PCBA Buffer FIFO 12 Dual Lane | Transport Buffer
PCBA Buffer FIFO 13 Dual Lane | Transport Buffer
PCBA Buffer FIFO 14 Dual Lane | Transport Buffer
PCBA Buffer FIFO 15 Dual Lane | Transport Buffer
Pin Stitching 1 | Pin Stitching
Pin Stitching 2 | Pin Stitching
Pin Stitching 3 | Pin Stitching
Pin Stitching 4 | Pin Stitching
Pin Stitching 5 | Pin Stitching
Pin Stitching 6 | Pin Stitching
Pin Stitching 7 | Pin Stitching
Pin Stitching 8 | Pin Stitching
Pin Stitching 9 | Pin Stitching
Pin Stitching 10 | Pin Stitching
Plasma Treatment 1 | Surface Energy
Plasma Treatment 2 | Surface Energy
Plasma Treatment 3 | Surface Energy
Plasma Treatment 4 | Surface Energy
Pre-heating 1 | Pre-heat
Pre-heating 2 | Pre-heat
Pre-heating 3 | Pre-heat
Pre-heating 4 | Pre-heat
Pre-heating 5 | Pre-heat
Pre-heating 6 | Pre-heat
Pre-heating 7 | Pre-heat
Pre-heating 8 | Pre-heat
Pre-heating 9 | Pre-heat
Pre-heating 10 | Pre-heat
Press Fit Machine 1 | Press Fit
Press Fit Machine 2 | Press Fit
Press Fit Machine 3 | Press Fit
Press Fit Machine 4 | Press Fit
Press Fit Machine 5 | Press Fit
Press Fit Machine 6 | Press Fit
Press Fit Machine 7 | Press Fit
Press Fit Machine 8 | Press Fit
Press Fit Machine 9 | Press Fit
Press Fit Machine 10 | Press Fit
Press Fit Machine 11 | Press Fit
Press Fit Machine 12 | Press Fit
Reflow Oven w/ Vacuum 1 | SMT Reflow Vacuum
Reflow Oven w/ Vacuum 2 | SMT Reflow Vacuum
Reflow Oven w/ Vacuum 3 | SMT Reflow Vacuum
Reflow Oven w/ Vacuum 4 | SMT Reflow Vacuum
Reflow Oven w/ Vacuum 1 Dual Lane | SMT Reflow Vacuum
Reflow Oven w/ Vacuum 2 Dual Lane | SMT Reflow Vacuum
Reflow Oven w/ Vacuum 3 Dual Lane | SMT Reflow Vacuum
Reflow Oven w/ Vacuum 4 Dual Lane | SMT Reflow Vacuum
Reflow Oven w/o Vacuum 1 | SMT Reflow
Reflow Oven w/o Vacuum 2 | SMT Reflow
Reflow Oven w/o Vacuum 3 | SMT Reflow
Reflow Oven w/o Vacuum 4 | SMT Reflow
Reflow Oven w/o Vacuum 1 Dual Lane | SMT Reflow
Reflow Oven w/o Vacuum 2 Dual Lane | SMT Reflow
Reflow Oven w/o Vacuum 3 Dual Lane | SMT Reflow
Reflow Oven w/o Vacuum 4 Dual Lane | SMT Reflow
Robot Soldering 1 | Automatic Soldering
Robot Soldering 2 | Automatic Soldering
Robot Soldering 3 | Automatic Soldering
Robot Soldering 4 | Automatic Soldering
Robot Soldering 5 | Automatic Soldering
Robot Soldering 6 | Automatic Soldering
Robot Soldering 7 | Automatic Soldering
Robot Soldering 8 | Automatic Soldering
Robot Soldering 9 | Automatic Soldering
Router 1 | Depaneling
Router 2 | Depaneling
Router 3 | Depaneling
Router 4 | Depaneling
Screwing Station 1 | Screwing
Screwing Station 2 | Screwing
Screwing Station 3 | Screwing
Screwing Station 4 | Screwing
Screwing Station 5 | Screwing
Screwing Station 6 | Screwing
Screwing Station 7 | Screwing
Screwing Station 8 | Screwing
Screwing Station 9 | Screwing
Screwing Station 10 | Screwing
Screwing Station 11 | Screwing
Screwing Station 12 | Screwing
Screwing Station 13 | Screwing
Screwing Station 14 | Screwing
Selective Solder 1 | THT soldering
Selective Solder 2 | THT soldering
Selective Solder 3 | THT soldering
Selective Solder 4 | THT soldering
SMT P&P 1 | Automatic Placement --- SMT
SMT P&P 2 | Automatic Placement --- SMT
SMT P&P 3 | Automatic Placement --- SMT
SMT P&P 4 | Automatic Placement --- SMT
SMT P&P 5 | Automatic Placement --- SMT
SMT P&P 6 | Automatic Placement --- SMT
SMT P&P 7 | Automatic Placement --- SMT
SMT P&P 8 | Automatic Placement --- SMT
SMT P&P 9 | Automatic Placement --- SMT
SMT P&P 10 | Automatic Placement --- SMT
SMT P&P 11 | Automatic Placement --- SMT
SMT P&P 12 | Automatic Placement --- SMT
SMT P&P 13 | Automatic Placement --- SMT
SMT P&P 14 | Automatic Placement --- SMT
SMT P&P 15 | Automatic Placement --- SMT
SMT P&P 16 | Automatic Placement --- SMT
SMT P&P 17 | Automatic Placement --- SMT
SMT P&P 18 | Automatic Placement --- SMT
SMT P&P 19 | Automatic Placement --- SMT
SMT P&P 20 | Automatic Placement --- SMT
SMT P&P 21 | Automatic Placement --- SMT
SMT P&P 22 | Automatic Placement --- SMT
SMT P&P 23 | Automatic Placement --- SMT
SMT P&P 24 | Automatic Placement --- SMT
SMT P&P 25 | Automatic Placement --- SMT
SMT P&P 26 | Automatic Placement --- SMT
SMT P&P 27 | Automatic Placement --- SMT
SMT P&P 28 | Automatic Placement --- SMT
SMT P&P 29 | Automatic Placement --- SMT
SMT P&P 30 | Automatic Placement --- SMT
SMT P&P 31 | Automatic Placement --- SMT
SMT P&P 32 | Automatic Placement --- SMT
SMT P&P 33 | Automatic Placement --- SMT
SMT P&P 34 | Automatic Placement --- SMT
SMT P&P 35 | Automatic Placement --- SMT
SMT P&P 36 | Automatic Placement --- SMT
SMT P&P 37 | Automatic Placement --- SMT
SMT P&P 38 | Automatic Placement --- SMT
SMT P&P 39 | Automatic Placement --- SMT
SMT P&P 40 | Automatic Placement --- SMT
SMT P&P 41 | Automatic Placement --- SMT
SMT P&P 42 | Automatic Placement --- SMT
SMT P&P 43 | Automatic Placement --- SMT
SMT P&P 44 | Automatic Placement --- SMT
SMT P&P 45 | Automatic Placement --- SMT
SMT P&P 46 | Automatic Placement --- SMT
SMT P&P 47 | Automatic Placement --- SMT
SMT P&P 48 | Automatic Placement --- SMT
SMT P&P 49 | Automatic Placement --- SMT
SMT P&P 50 | Automatic Placement --- SMT
SMT P&P 51 | Automatic Placement --- SMT
SMT P&P 52 | Automatic Placement --- SMT
SMT P&P 53 | Automatic Placement --- SMT
SMT P&P 54 | Automatic Placement --- SMT
SMT P&P 55 | Automatic Placement --- SMT
SMT P&P 56 | Automatic Placement --- SMT
SMT P&P 57 | Automatic Placement --- SMT
SMT P&P 58 | Automatic Placement --- SMT
SMT P&P 59 | Automatic Placement --- SMT
SMT P&P 60 | Automatic Placement --- SMT
SMT P&P 1 Dual Lane | Automatic Placement --- SMT
SMT P&P 2 Dual Lane | Automatic Placement --- SMT
SMT P&P 3 Dual Lane | Automatic Placement --- SMT
SMT P&P 4 Dual Lane | Automatic Placement --- SMT
SMT P&P 5 Dual Lane | Automatic Placement --- SMT
SMT P&P 6 Dual Lane | Automatic Placement --- SMT
SMT P&P 7 Dual Lane | Automatic Placement --- SMT
SMT P&P 8 Dual Lane | Automatic Placement --- SMT
SMT P&P 9 Dual Lane | Automatic Placement --- SMT
SMT P&P 10 Dual Lane | Automatic Placement --- SMT
SMT P&P 11 Dual Lane | Automatic Placement --- SMT
SMT P&P 12 Dual Lane | Automatic Placement --- SMT
SMT P&P 13 Dual Lane | Automatic Placement --- SMT
SMT P&P 14 Dual Lane | Automatic Placement --- SMT
SMT P&P 15 Dual Lane | Automatic Placement --- SMT
SMT P&P 16 Dual Lane | Automatic Placement --- SMT
SMT P&P 17 Dual Lane | Automatic Placement --- SMT
SMT P&P 18 Dual Lane | Automatic Placement --- SMT
SMT P&P 19 Dual Lane | Automatic Placement --- SMT
SMT P&P 20 Dual Lane | Automatic Placement --- SMT
SMT P&P 21 Dual Lane | Automatic Placement --- SMT
SMT P&P 22 Dual Lane | Automatic Placement --- SMT
SMT P&P 23 Dual Lane | Automatic Placement --- SMT
SMT P&P 24 Dual Lane | Automatic Placement --- SMT
SMT P&P 25 Dual Lane | Automatic Placement --- SMT
SMT P&P 26 Dual Lane | Automatic Placement --- SMT
SMT P&P 27 Dual Lane | Automatic Placement --- SMT
SMT P&P 28 Dual Lane | Automatic Placement --- SMT
SMT P&P 29 Dual Lane | Automatic Placement --- SMT
SMT P&P 30 Dual Lane | Automatic Placement --- SMT
SMT P&P 31 Dual Lane | Automatic Placement --- SMT
SMT P&P 32 Dual Lane | Automatic Placement --- SMT
SMT P&P 33 Dual Lane | Automatic Placement --- SMT
SMT P&P 34 Dual Lane | Automatic Placement --- SMT
SMT P&P 35 Dual Lane | Automatic Placement --- SMT
SMT P&P 36 Dual Lane | Automatic Placement --- SMT
SMT P&P 37 Dual Lane | Automatic Placement --- SMT
SMT P&P 38 Dual Lane | Automatic Placement --- SMT
SMT P&P 39 Dual Lane | Automatic Placement --- SMT
SMT P&P 40 Dual Lane | Automatic Placement --- SMT
SMT P&P 41 Dual Lane | Automatic Placement --- SMT
SMT P&P 42 Dual Lane | Automatic Placement --- SMT
SMT P&P 43 Dual Lane | Automatic Placement --- SMT
SMT P&P 44 Dual Lane | Automatic Placement --- SMT
SMT P&P 45 Dual Lane | Automatic Placement --- SMT
SMT P&P 46 Dual Lane | Automatic Placement --- SMT
SMT P&P 47 Dual Lane | Automatic Placement --- SMT
SMT P&P 48 Dual Lane | Automatic Placement --- SMT
SMT P&P 49 Dual Lane | Automatic Placement --- SMT
SMT P&P 50 Dual Lane | Automatic Placement --- SMT
SMT P&P 51 Dual Lane | Automatic Placement --- SMT
SMT P&P 52 Dual Lane | Automatic Placement --- SMT
SMT P&P 53 Dual Lane | Automatic Placement --- SMT
SMT P&P 54 Dual Lane | Automatic Placement --- SMT
SMT P&P 55 Dual Lane | Automatic Placement --- SMT
SMT P&P 56 Dual Lane | Automatic Placement --- SMT
SMT P&P 57 Dual Lane | Automatic Placement --- SMT
SMT P&P 58 Dual Lane | Automatic Placement --- SMT
SMT P&P 59 Dual Lane | Automatic Placement --- SMT
SMT P&P 60 Dual Lane | Automatic Placement --- SMT
Solder Paste Printer 1 | Solder Paste Printing
Solder Paste Printer 2 | Solder Paste Printing
Solder Paste Printer 3 | Solder Paste Printing
Solder Paste Printer 4 | Solder Paste Printing
Solder Paste Printer 5 | Solder Paste Printing
Solder Paste Printer 6 | Solder Paste Printing
Solder Paste Printer 7 | Solder Paste Printing
Solder Paste Printer 8 | Solder Paste Printing
Solder Paste Printer 1 Dual Lane | Solder Paste Printing
Solder Paste Printer 2 Dual Lane | Solder Paste Printing
Solder Paste Printer 3 Dual Lane | Solder Paste Printing
Solder Paste Printer 4 Dual Lane | Solder Paste Printing
Solder Paste Printer 5 Dual Lane | Solder Paste Printing
Solder Paste Printer 6 Dual Lane | Solder Paste Printing
Solder Paste Printer 7 Dual Lane | Solder Paste Printing
Solder Paste Printer 8 Dual Lane | Solder Paste Printing
SPI 3D 1 | Automatic Solder Paste Inspection
SPI 3D 2 | Automatic Solder Paste Inspection
SPI 3D 3 | Automatic Solder Paste Inspection
SPI 3D 4 | Automatic Solder Paste Inspection
SPI 3D 5 | Automatic Solder Paste Inspection
SPI 3D 6 | Automatic Solder Paste Inspection
SPI 3D 7 | Automatic Solder Paste Inspection
SPI 3D 8 | Automatic Solder Paste Inspection
SPI 3D 1 Dual Lane | Automatic Solder Paste Inspection
SPI 3D 2 Dual Lane | Automatic Solder Paste Inspection
SPI 3D 3 Dual Lane | Automatic Solder Paste Inspection
SPI 3D 4 Dual Lane | Automatic Solder Paste Inspection
SPI 3D 5 Dual Lane | Automatic Solder Paste Inspection
SPI 3D 6 Dual Lane | Automatic Solder Paste Inspection
SPI 3D 7 Dual Lane | Automatic Solder Paste Inspection
SPI 3D 8 Dual Lane | Automatic Solder Paste Inspection
Tester --- Calibration w/auto loading/unloading 1 | Calibration in-line
Tester --- Calibration w/auto loading/unloading 2 | Calibration in-line
Tester --- Calibration w/auto loading/unloading 3 | Calibration in-line
Tester --- Calibration w/auto loading/unloading 4 | Calibration in-line
Tester --- Calibration w/auto loading/unloading 5 | Calibration in-line
Tester --- Calibration w/auto loading/unloading 6 | Calibration in-line
Tester --- Calibration w/auto loading/unloading 7 | Calibration in-line
Tester --- Calibration w/auto loading/unloading 8 | Calibration in-line
Tester --- Calibration w/auto loading/unloading 9 | Calibration in-line
Tester --- Calibration w/auto loading/unloading 10 | Calibration in-line
Tester --- Calibration w/manual loading/unloading 1 | Calibration off-line
Tester --- Calibration w/manual loading/unloading 2 | Calibration off-line
Tester --- Calibration w/manual loading/unloading 3 | Calibration off-line
Tester --- Calibration w/manual loading/unloading 4 | Calibration off-line
Tester --- Calibration w/manual loading/unloading 5 | Calibration off-line
Tester --- Calibration w/manual loading/unloading 6 | Calibration off-line
Tester --- Calibration w/manual loading/unloading 7 | Calibration off-line
Tester --- Calibration w/manual loading/unloading 8 | Calibration off-line
Tester --- Calibration w/manual loading/unloading 9 | Calibration off-line
Tester --- Calibration w/manual loading/unloading 10 | Calibration off-line
Tester --- End Of Line w/auto loading/unloading 1 | EOL in-line
Tester --- End Of Line w/auto loading/unloading 2 | EOL in-line
Tester --- End Of Line w/auto loading/unloading 3 | EOL in-line
Tester --- End Of Line w/auto loading/unloading 4 | EOL in-line
Tester --- End Of Line w/auto loading/unloading 5 | EOL in-line
Tester --- End Of Line w/auto loading/unloading 6 | EOL in-line
Tester --- End Of Line w/auto loading/unloading 7 | EOL in-line
Tester --- End Of Line w/auto loading/unloading 8 | EOL in-line
Tester --- End Of Line w/auto loading/unloading 9 | EOL in-line
Tester --- End Of Line w/auto loading/unloading 10 | EOL in-line
Tester --- End Of Line w/manual loading/unloading 1 | EOL off-line
Tester --- End Of Line w/manual loading/unloading 2 | EOL off-line
Tester --- End Of Line w/manual loading/unloading 3 | EOL off-line
Tester --- End Of Line w/manual loading/unloading 4 | EOL off-line
Tester --- End Of Line w/manual loading/unloading 5 | EOL off-line
Tester --- End Of Line w/manual loading/unloading 6 | EOL off-line
Tester --- End Of Line w/manual loading/unloading 7 | EOL off-line
Tester --- End Of Line w/manual loading/unloading 8 | EOL off-line
Tester --- End Of Line w/manual loading/unloading 9 | EOL off-line
Tester --- End Of Line w/manual loading/unloading 10 | EOL off-line
Tester --- Flying Probe 1 | Flying Probe
Tester --- Functional Verification w/auto loading/unloading 1 | FVT in-line
Tester --- Functional Verification w/auto loading/unloading 2 | FVT in-line
Tester --- Functional Verification w/auto loading/unloading 3 | FVT in-line
Tester --- Functional Verification w/auto loading/unloading 4 | FVT in-line
Tester --- Functional Verification w/auto loading/unloading 5 | FVT in-line
Tester --- Functional Verification w/auto loading/unloading 6 | FVT in-line
Tester --- Functional Verification w/auto loading/unloading 7 | FVT in-line
Tester --- Functional Verification w/auto loading/unloading 8 | FVT in-line
Tester --- Functional Verification w/auto loading/unloading 9 | FVT in-line
Tester --- Functional Verification w/auto loading/unloading 10 | FVT in-line
Tester --- Functional Verification w/auto loading/unloading 11 | FVT in-line
Tester --- Functional Verification w/auto loading/unloading 12 | FVT in-line
Tester --- Functional Verification w/auto loading/unloading 13 | FVT in-line
Tester --- Functional Verification w/auto loading/unloading 14 | FVT in-line
Tester --- Functional Verification w/auto loading/unloading 15 | FVT in-line
Tester --- Functional Verification w/manual loading/unloading 1 | FVT off-line
Tester --- Functional Verification w/manual loading/unloading 2 | FVT off-line
Tester --- Functional Verification w/manual loading/unloading 3 | FVT off-line
Tester --- Functional Verification w/manual loading/unloading 4 | FVT off-line
Tester --- Functional Verification w/manual loading/unloading 5 | FVT off-line
Tester --- Functional Verification w/manual loading/unloading 6 | FVT off-line
Tester --- Functional Verification w/manual loading/unloading 7 | FVT off-line
Tester --- Functional Verification w/manual loading/unloading 8 | FVT off-line
Tester --- Functional Verification w/manual loading/unloading 9 | FVT off-line
Tester --- Functional Verification w/manual loading/unloading 10 | FVT off-line
Tester --- Height Measurement w/auto loading/unloading 1 | Height measurement in-line
Tester --- Height Measurement w/auto loading/unloading 2 | Height measurement in-line
Tester --- Height Measurement w/auto loading/unloading 3 | Height measurement in-line
Tester --- Height Measurement w/auto loading/unloading 4 | Height measurement in-line
Tester --- Height Measurement w/manual loading/unloading 1 | Height measurement off-line
Tester --- Height Measurement w/manual loading/unloading 2 | Height measurement off-line
Tester --- Height Measurement w/manual loading/unloading 3 | Height measurement off-line
Tester --- Height Measurement w/manual loading/unloading 4 | Height measurement off-line
Tester --- Hi Pot w/auto loading/unloading 1 | Hi-Pot in-line
Tester --- Hi Pot w/auto loading/unloading 2 | Hi-Pot in-line
Tester --- Hi Pot w/auto loading/unloading 3 | Hi-Pot in-line
Tester --- Hi Pot w/auto loading/unloading 4 | Hi-Pot in-line
Tester --- Hi Pot w/auto loading/unloading 5 | Hi-Pot in-line
Tester --- Hi Pot w/auto loading/unloading 6 | Hi-Pot in-line
Tester --- Hi Pot w/auto loading/unloading 7 | Hi-Pot in-line
Tester --- Hi Pot w/auto loading/unloading 8 | Hi-Pot in-line
Tester --- Hi Pot w/auto loading/unloading 9 | Hi-Pot in-line
Tester --- Hi Pot w/auto loading/unloading 10 | Hi-Pot in-line
Tester --- Hi Pot w/manual loading/unloading 1 | Hi-Pot off-line
Tester --- Hi Pot w/manual loading/unloading 2 | Hi-Pot off-line
Tester --- Hi Pot w/manual loading/unloading 3 | Hi-Pot off-line
Tester --- Hi Pot w/manual loading/unloading 4 | Hi-Pot off-line
Tester --- Hi Pot w/manual loading/unloading 5 | Hi-Pot off-line
Tester --- Hi Pot w/manual loading/unloading 6 | Hi-Pot off-line
Tester --- Hi Pot w/manual loading/unloading 7 | Hi-Pot off-line
Tester --- Hi Pot w/manual loading/unloading 8 | Hi-Pot off-line
Tester --- Hi Pot w/manual loading/unloading 9 | Hi-Pot off-line
Tester --- Hi Pot w/manual loading/unloading 10 | Hi-Pot off-line
Tester --- In Circuit Test w/auto loading/unloading 1 | ICT in-line
Tester --- In Circuit Test w/auto loading/unloading 2 | ICT in-line
Tester --- In Circuit Test w/auto loading/unloading 3 | ICT in-line
Tester --- In Circuit Test w/auto loading/unloading 4 | ICT in-line
Tester --- In Circuit Test w/auto loading/unloading 5 | ICT in-line
Tester --- In Circuit Test w/auto loading/unloading 6 | ICT in-line
Tester --- In Circuit Test w/auto loading/unloading 7 | ICT in-line
Tester --- In Circuit Test w/auto loading/unloading 8 | ICT in-line
Tester --- In Circuit Test w/auto loading/unloading 9 | ICT in-line
Tester --- In Circuit Test w/auto loading/unloading 10 | ICT in-line
Tester --- In Circuit Test w/auto loading/unloading 11 | ICT in-line
Tester --- In Circuit Test w/auto loading/unloading 12 | ICT in-line
Tester --- In Circuit Test w/auto loading/unloading 13 | ICT in-line
Tester --- In Circuit Test w/auto loading/unloading 14 | ICT in-line
Tester --- In Circuit Test w/auto loading/unloading 15 | ICT in-line
Tester --- In Circuit Test w/auto loading/unloading 16 | ICT in-line
Tester --- In Circuit Test w/auto loading/unloading 17 | ICT in-line
Tester --- In Circuit Test w/auto loading/unloading 18 | ICT in-line
Tester --- In Circuit Test w/auto loading/unloading 19 | ICT in-line
Tester --- In Circuit Test w/auto loading/unloading 20 | ICT in-line
Tester --- In Circuit Test w/manual loading/unloading 1 | ICT off-line
Tester --- In Circuit Test w/manual loading/unloading 2 | ICT off-line
Tester --- In Circuit Test w/manual loading/unloading 3 | ICT off-line
Tester --- In Circuit Test w/manual loading/unloading 4 | ICT off-line
Tester --- In Circuit Test w/manual loading/unloading 5 | ICT off-line
Tester --- In Circuit Test w/manual loading/unloading 6 | ICT off-line
Tester --- In Circuit Test w/manual loading/unloading 7 | ICT off-line
Tester --- In Circuit Test w/manual loading/unloading 8 | ICT off-line
Tester --- In Circuit Test w/manual loading/unloading 9 | ICT off-line
Tester --- In Circuit Test w/manual loading/unloading 10 | ICT off-line
Tester --- In Circuit Test w/manual loading/unloading 11 | ICT off-line
Tester --- In Circuit Test w/manual loading/unloading 12 | ICT off-line
Tester --- In Circuit Test w/manual loading/unloading 13 | ICT off-line
Tester --- In Circuit Test w/manual loading/unloading 14 | ICT off-line
Tester --- In Circuit Test w/manual loading/unloading 15 | ICT off-line
Tester --- In Circuit Test w/manual loading/unloading 16 | ICT off-line
Tester --- In Circuit Test w/manual loading/unloading 17 | ICT off-line
Tester --- In Circuit Test w/manual loading/unloading 18 | ICT off-line
Tester --- In Circuit Test w/manual loading/unloading 19 | ICT off-line
Tester --- In Circuit Test w/manual loading/unloading 20 | ICT off-line
Tester --- Programing/Flashing w/auto loading/unloading 1 | Programming in-line
Tester --- Programing/Flashing w/auto loading/unloading 2 | Programming in-line
Tester --- Programing/Flashing w/auto loading/unloading 3 | Programming in-line
Tester --- Programing/Flashing w/auto loading/unloading 4 | Programming in-line
Tester --- Programing/Flashing w/auto loading/unloading 5 | Programming in-line
Tester --- Programing/Flashing w/auto loading/unloading 6 | Programming in-line
Tester --- Programing/Flashing w/auto loading/unloading 7 | Programming in-line
Tester --- Programing/Flashing w/auto loading/unloading 8 | Programming in-line
Tester --- Programing/Flashing w/auto loading/unloading 9 | Programming in-line
Tester --- Programing/Flashing w/auto loading/unloading 10 | Programming in-line
Tester --- Programing/Flashing w/auto loading/unloading 11 | Programming in-line
Tester --- Programing/Flashing w/auto loading/unloading 12 | Programming in-line
Tester --- Programing/Flashing w/auto loading/unloading 13 | Programming in-line
Tester --- Programing/Flashing w/auto loading/unloading 14 | Programming in-line
Tester --- Programing/Flashing w/auto loading/unloading 15 | Programming in-line
Tester --- Programing/Flashing w/auto loading/unloading 16 | Programming in-line
Tester --- Programing/Flashing w/auto loading/unloading 17 | Programming in-line
Tester --- Programing/Flashing w/auto loading/unloading 18 | Programming in-line
Tester --- Programing/Flashing w/auto loading/unloading 19 | Programming in-line
Tester --- Programing/Flashing w/auto loading/unloading 20 | Programming in-line
Tester --- Programing/Flashing w/manual loading/unloading 1 | Programming off-line
Tester --- Programing/Flashing w/manual loading/unloading 2 | Programming off-line
Tester --- Programing/Flashing w/manual loading/unloading 3 | Programming off-line
Tester --- Programing/Flashing w/manual loading/unloading 4 | Programming off-line
Tester --- Programing/Flashing w/manual loading/unloading 5 | Programming off-line
Tester --- Programing/Flashing w/manual loading/unloading 6 | Programming off-line
Tester --- Programing/Flashing w/manual loading/unloading 7 | Programming off-line
Tester --- Programing/Flashing w/manual loading/unloading 8 | Programming off-line
Tester --- Programing/Flashing w/manual loading/unloading 9 | Programming off-line
Tester --- Programing/Flashing w/manual loading/unloading 10 | Programming off-line
Tester --- Programing/Flashing w/manual loading/unloading 11 | Programming off-line
Tester --- Programing/Flashing w/manual loading/unloading 12 | Programming off-line
Tester --- Programing/Flashing w/manual loading/unloading 13 | Programming off-line
Tester --- Programing/Flashing w/manual loading/unloading 14 | Programming off-line
Tester --- Programing/Flashing w/manual loading/unloading 15 | Programming off-line
Tester --- Programing/Flashing w/manual loading/unloading 16 | Programming off-line
Tester --- Programing/Flashing w/manual loading/unloading 17 | Programming off-line
Tester --- Programing/Flashing w/manual loading/unloading 18 | Programming off-line
Tester --- Programing/Flashing w/manual loading/unloading 19 | Programming off-line
Tester --- Programing/Flashing w/manual loading/unloading 20 | Programming off-line
Tester --- Programing/Flashing w/manual loading/unloading 21 | Programming off-line
Tester --- Programing/Flashing w/manual loading/unloading 22 | Programming off-line
Tester --- Programing/Flashing w/manual loading/unloading 23 | Programming off-line
Tester --- Programing/Flashing w/manual loading/unloading 24 | Programming off-line
Tester --- Programing/Flashing w/manual loading/unloading 25 | Programming off-line
Tester --- Programing/Flashing w/manual loading/unloading 26 | Programming off-line
Tester --- Programing/Flashing w/manual loading/unloading 27 | Programming off-line
Tester --- Programing/Flashing w/manual loading/unloading 28 | Programming off-line
Tester --- Programing/Flashing w/manual loading/unloading 29 | Programming off-line
Tester --- Programing/Flashing w/manual loading/unloading 30 | Programming off-line
Tester --- Resistance Check w/auto loading/unloading 1 | Resistance Test in-line
Tester --- Resistance Check w/auto loading/unloading 2 | Resistance Test in-line
Tester --- Resistance Check w/auto loading/unloading 3 | Resistance Test in-line
Tester --- Resistance Check w/auto loading/unloading 4 | Resistance Test in-line
Tester --- Resistance Check w/manual loading/unloading 1 | Resistance Test off-line
Tester --- Resistance Check w/manual loading/unloading 2 | Resistance Test off-line
Tester --- Resistance Check w/manual loading/unloading 3 | Resistance Test off-line
Tester --- Resistance Check w/manual loading/unloading 4 | Resistance Test off-line
THT P&P 1 | Automatic Placement --- THT
THT P&P 2 | Automatic Placement --- THT
THT P&P 3 | Automatic Placement --- THT
THT P&P 4 | Automatic Placement --- THT
THT P&P 5 | Automatic Placement --- THT
THT P&P 6 | Automatic Placement --- THT
THT P&P 7 | Automatic Placement --- THT
THT P&P 8 | Automatic Placement --- THT
THT P&P 9 | Automatic Placement --- THT
THT P&P 10 | Automatic Placement --- THT
THT P&P 11 | Automatic Placement --- THT
THT P&P 12 | Automatic Placement --- THT
THT P&P 13 | Automatic Placement --- THT
THT P&P 14 | Automatic Placement --- THT
THT P&P 15 | Automatic Placement --- THT
THT P&P 16 | Automatic Placement --- THT
THT P&P 17 | Automatic Placement --- THT
THT P&P 18 | Automatic Placement --- THT
THT P&P 19 | Automatic Placement --- THT
THT P&P 20 | Automatic Placement --- THT
THT P&P 21 | Automatic Placement --- THT
THT P&P 22 | Automatic Placement --- THT
THT P&P 23 | Automatic Placement --- THT
THT P&P 24 | Automatic Placement --- THT
THT P&P 25 | Automatic Placement --- THT
THT P&P 26 | Automatic Placement --- THT
THT P&P 27 | Automatic Placement --- THT
THT P&P 28 | Automatic Placement --- THT
THT P&P 29 | Automatic Placement --- THT
THT P&P 30 | Automatic Placement --- THT
Tooling Cleaning 1 | Cleaning --- Wave/Selective Solder Pallet
Tooling Cleaning 2 | Cleaning --- Wave/Selective Solder Pallet
Tooling Cleaning 3 | Cleaning --- Wave/Selective Solder Pallet
Tooling Cleaning 4 | Cleaning --- Wave/Selective Solder Pallet
Washer Machine --- PCBA 1 | Cleaning PCBA
Washer Machine --- PCBA 2 | Cleaning PCBA
Washer Machine --- PCBA 3 | Cleaning PCBA
Washer Machine --- PCBA 4 | Cleaning PCBA
Washer Machine --- PCBA 5 | Cleaning PCBA
Washer Machine --- PCBA 6 | Cleaning PCBA
Washer Machine --- PCBA 7 | Cleaning PCBA
Washer Machine --- PCBA 8 | Cleaning PCBA
Washer Machine --- PCBA 9 | Cleaning PCBA
Washer Machine --- PCBA 10 | Cleaning PCBA
Washer Machine --- Solder Stencil | Cleaning Tooling
Washer Machine --- Wafer 1 | Cleaning Wafer
Washer Machine --- Wafer 2 | Cleaning Wafer
Washer Machine --- Wafer 3 | Cleaning Wafer
Washer Machine --- Wafer 4 | Cleaning Wafer
Wave Solder 1 | THT soldering
Wave Solder 2 | THT soldering
Wave Solder 3 | THT soldering
Wave Solder 4 | THT soldering
Wave Solder 5 | THT soldering
Wave Solder 6 | THT soldering
Wire Bonding 1 | WB soldering
Wire Bonding 2 | WB soldering
Wire Bonding 3 | WB soldering
Wire Bonding 4 | WB soldering
Wire Bonding 5 | WB soldering
Wire Bonding 6 | WB soldering
Wire Bonding 7 | WB soldering
Wire Bonding 8 | WB soldering
Wire Bonding 9 | WB soldering
Wire Bonding 10 | WB soldering
Wire Bonding 11 | WB soldering
Wire Bonding 12 | WB soldering
Wire Bonding 13 | WB soldering
Wire Bonding 14 | WB soldering
Wire Bonding 15 | WB soldering
Wire Bonding 16 | WB soldering
Wire Bonding 17 | WB soldering
Wire Bonding 18 | WB soldering
Wire Bonding 19 | WB soldering
Wire Bonding 20 | WB soldering
Wire Bonding 21 | WB soldering
Wire Bonding 22 | WB soldering
Wire Bonding 23 | WB soldering
Wire Bonding 24 | WB soldering
Wire Bonding 25 | WB soldering
Wire Bonding 26 | WB soldering
Wire Bonding 27 | WB soldering
Wire Bonding 28 | WB soldering
Wire Bonding 29 | WB soldering
Wire Bonding 30 | WB soldering
Wire Bonding 31 | WB soldering
Wire Bonding 32 | WB soldering
Wire Bonding 33 | WB soldering
Wire Bonding 34 | WB soldering
Wire Bonding 35 | WB soldering
Wire Bonding 36 | WB soldering
Wire Bonding 37 | WB soldering
Wire Bonding 38 | WB soldering
Wire Bonding 39 | WB soldering
Wire Bonding 40 | WB soldering
Wire Bonding 41 | WB soldering
Wire Bonding 42 | WB soldering
Wire Bonding 43 | WB soldering
Wire Bonding 44 | WB soldering
Wire Bonding 45 | WB soldering
Wire Bonding 46 | WB soldering
Wire Bonding 47 | WB soldering
Wire Bonding 48 | WB soldering
Wire Bonding 49 | WB soldering
Wire Bonding 50 | WB soldering
Work Station --- dual 1 | Manual Process Assembly/Inspection
Work Station --- dual 2 | Manual Process Assembly/Inspection
Work Station --- dual 3 | Manual Process Assembly/Inspection
Work Station --- dual 4 | Manual Process Assembly/Inspection
Work Station --- dual 5 | Manual Process Assembly/Inspection
Work Station --- dual 6 | Manual Process Assembly/Inspection
Work Station --- dual 7 | Manual Process Assembly/Inspection
Work Station --- dual 8 | Manual Process Assembly/Inspection
Work Station --- dual 9 | Manual Process Assembly/Inspection
Work Station --- dual 10 | Manual Process Assembly/Inspection
Work Station --- dual 11 | Manual Process Assembly/Inspection
Work Station --- dual 12 | Manual Process Assembly/Inspection
Work Station --- dual 13 | Manual Process Assembly/Inspection
Work Station --- dual 14 | Manual Process Assembly/Inspection
Work Station --- dual 15 | Manual Process Assembly/Inspection
Work Station --- dual 16 | Manual Process Assembly/Inspection
Work Station --- dual 17 | Manual Process Assembly/Inspection
Work Station --- dual 18 | Manual Process Assembly/Inspection
Work Station --- dual 19 | Manual Process Assembly/Inspection
Work Station --- dual 20 | Manual Process Assembly/Inspection
Work Station --- single 1 | Manual Process Assembly/Inspection
Work Station --- single 2 | Manual Process Assembly/Inspection
Work Station --- single 3 | Manual Process Assembly/Inspection
Work Station --- single 4 | Manual Process Assembly/Inspection
Work Station --- single 5 | Manual Process Assembly/Inspection
Work Station --- single 6 | Manual Process Assembly/Inspection
Work Station --- single 7 | Manual Process Assembly/Inspection
Work Station --- single 8 | Manual Process Assembly/Inspection
Work Station --- single 9 | Manual Process Assembly/Inspection
Work Station --- single 10 | Manual Process Assembly/Inspection
Work Station --- single 11 | Manual Process Assembly/Inspection
Work Station --- single 12 | Manual Process Assembly/Inspection
Work Station --- single 13 | Manual Process Assembly/Inspection
Work Station --- single 14 | Manual Process Assembly/Inspection
Work Station --- single 15 | Manual Process Assembly/Inspection
Work Station --- single 16 | Manual Process Assembly/Inspection
Work Station --- single 17 | Manual Process Assembly/Inspection
Work Station --- single 18 | Manual Process Assembly/Inspection
Work Station --- single 19 | Manual Process Assembly/Inspection
Work Station --- single 20 | Manual Process Assembly/Inspection
Work Station --- single 21 | Manual Process Assembly/Inspection
Work Station --- single 22 | Manual Process Assembly/Inspection
Work Station --- single 23 | Manual Process Assembly/Inspection
Work Station --- single 24 | Manual Process Assembly/Inspection
Work Station --- single 25 | Manual Process Assembly/Inspection
Work Station --- single 26 | Manual Process Assembly/Inspection
Work Station --- single 27 | Manual Process Assembly/Inspection
Work Station --- single 28 | Manual Process Assembly/Inspection
Work Station --- single 29 | Manual Process Assembly/Inspection
Work Station --- single 30 | Manual Process Assembly/Inspection
Work Station --- single 31 | Manual Process Assembly/Inspection
Work Station --- single 32 | Manual Process Assembly/Inspection
Work Station --- single 33 | Manual Process Assembly/Inspection
Work Station --- single 34 | Manual Process Assembly/Inspection
Work Station --- single 35 | Manual Process Assembly/Inspection
Work Station --- single 36 | Manual Process Assembly/Inspection
Work Station --- single 37 | Manual Process Assembly/Inspection
Work Station --- single 38 | Manual Process Assembly/Inspection
Work Station --- single 39 | Manual Process Assembly/Inspection
Work Station --- single 40 | Manual Process Assembly/Inspection
Work Station --- single 41 | Manual Process Assembly/Inspection
Work Station --- single 42 | Manual Process Assembly/Inspection
Work Station --- single 43 | Manual Process Assembly/Inspection
Work Station --- single 44 | Manual Process Assembly/Inspection
Work Station --- single 45 | Manual Process Assembly/Inspection
Work Station --- single 46 | Manual Process Assembly/Inspection
Work Station --- single 47 | Manual Process Assembly/Inspection
Work Station --- single 48 | Manual Process Assembly/Inspection
Work Station --- single 49 | Manual Process Assembly/Inspection
Work Station --- single 50 | Manual Process Assembly/Inspection
Work Station --- single 51 | Manual Process Assembly/Inspection
Work Station --- single 52 | Manual Process Assembly/Inspection
Work Station --- single 53 | Manual Process Assembly/Inspection
Work Station --- single 54 | Manual Process Assembly/Inspection
Work Station --- single 55 | Manual Process Assembly/Inspection
Work Station --- single 56 | Manual Process Assembly/Inspection
Work Station --- single 57 | Manual Process Assembly/Inspection
Work Station --- single 58 | Manual Process Assembly/Inspection
Work Station --- single 59 | Manual Process Assembly/Inspection
Work Station --- single 60 | Manual Process Assembly/Inspection
X-X | X-X
X-X rev 10 | X-X rev 10