## N440 RFQ_ (T面)
Shanghai Amphenol Request for Quotation(SMT)
RFQ Rev:01 Date:2025.1.2 Prepared by: Raul.Liu Checked by: Baron ye
Information: SAA PN.and Rev.:--RFQ_SAA Customer PN.and Rev.: ---- Config.:--- |  |  |  | MP |  | Sample | √
Drawing or Pic: | [6 empty] | SMT include:Bom | Material : FR4 ,8 layer L*W*T: 361x221x1.6mm DFM panel pcs：1*5=1
顶配版（PANA+SPI+P&P+Vacuum+AXI+AOI+Traceability)
No | Process Description | Manpower | Cycle Time and Capacity |  |  | Yield Rate/Scrap Rate |  | Line Fixture and Equipment | Fixture |  |  | Equipment |  | solder paste | Glue
|  | Unit Op | Unit (sec/panel) | Cycle Time (sec/pcs) | Capacity (pcs/shift) | Scrap rate | Yield rate | Fixture or Equipment Descrition | Q'ty | Unit cost | Total cost | Unit cost | Total cost/shift | Unit cost | Total cost/pcs | 销售建议单板工时 (sec/pcs) | 5 | 3
1 | PCB setup to magazine-B | 0 | 3 | 0.6 | 66000 | 0% | 100% | SMT carrier | 0 | 1000 | 0
2 | Laser marking | 0 | 10 | 2 | 19800 | 0.05% | 99.95% | Laser machine | 0 | 0 | 0
3 | PRINTING SOLDER PASTE-B | 0.5 | 30 | 6 | 6600 | 0.05% | 99.95% | Printer machine/stencil | 2 | 1000 | 2000 |  |  | 0.8
3 | Dispensing red glue | 0 | 20 | 4 | 9900 | 0.05% | 99.95% | Printer machine/stencil | 2 | 1000 | 2000 |  |  |  | 0.8
4 | SPI-B | 0 | 30 | 6 | 6600 | 0% | 100% | SPI | 0 | 0 | 0
5 | PICK AND PLACEMENT-B | 1 | 12.76 | 2.552 | 15517.2414 | 0.05% | 99.95% | Mounter | 0 | 2500 | 0 | 特殊吸嘴 |  |  |  | 3.5 |  | P&P1：0.6 | P&P2：0.6 | P&P3：0.6 | P&P4：3.5
6 | REFOLW(Vacuum)-B | 0 | 40 | 4 | 9900 | 0.05% | 99.95% | Reflow | 0 | 0 | 0
7 | AOI-B | 1 | 30 | 6 | 6600 | 0% | 100% | AOI | 0 | 0 | 0
Sum. |  | 2.5 | 175.76 | 15 | 6600 | 0.25% | 99.75% |  |  |  | 4000 |  | 0 | 0.8 | 0.8
Total Cost |  | 人工 | [7 empty] | Fixture | 0 | Equipment | 0 | Other | 1.6
Notes: 1.RFQ cycle time is mass production cycle time based on current design. 2.RFQ is only based on one balanced production line 3.Work time is 10 hours each shift. 4.Cycle time=Balanced time* Manpower.
ALL SMT 电子料：需要SMT Reel 来料
第一面贴片

## N440 RFQ（B面）
Shanghai Amphenol Request for Quotation(SMT)
RFQ Rev:01 Date:2025.1.2 Prepared by: Raul.Liu Checked by: Baron ye
Information: SAA PN.and Rev.:--RFQ_SAA Customer PN.and Rev.: ---- Config.:--- |  |  |  | MP |  | Sample | √
Drawing or Pic: | [6 empty] | SMT include:Bom | Material : FR4 ,8 layer L*W*T: 361x221x1.6mm DFM panel pcs：1*5=1
顶配版（PANA+SPI+P&P+Vacuum+AXI+AOI+Traceability)
No | Process Description | Manpower | Cycle Time and Capacity |  |  | Yield Rate/Scrap Rate |  | Line Fixture and Equipment | Fixture |  |  | Equipment |  | solder paste | Glue
|  | Unit Op | Unit (sec/panel) | Cycle Time (sec/pcs) | Capacity (pcs/shift) | Scrap rate | Yield rate | Fixture or Equipment Descrition | Q'ty | Unit cost | Total cost | Unit cost | Total cost/shift | Unit cost | Total cost/pcs | 销售建议单板工时 (sec/pcs) | 5 | 15
1 | PCB setup to magazine-T | 0 | 3 | 0.6 | 66000 | 0% | 100% | SMT carrier | 0 | 1000 | 0
2 | Laser marking | 0 | 10 | 2 | 19800 | 0.05% | 99.95% | Laser machine | 0 | 0 | 0 |  |  |  |  | Bypass
3 | PRINTING SOLDER PASTE-T | 0.5 | 30 | 6 | 6600 | 0.05% | 99.95% | Printer machine/stencil | 1 | 1000 | 1000 |  |  | 0.6
4 | SPI-T | 0 | 30 | 6 | 6600 | 0% | 100% | SPI | 0 | 0 | 0
5 | PICK AND PLACEMENT-T | 1 | 49 | 9.8 | 4040.8163 | 0.05% | 99.95% | mounter | 8 | 2500 | 20000 | 特殊吸嘴 |  |  |  | 12.92 | P&P1：9.35 | P&P2：9.19 | P&P3：10.67 | P&P4：12.922
6 | REFOLW(Vacuum)-T | 0 | 40 | 4 | 9900 | 0.05% | 99.95% | reflow oven | 0 | 0 | 0
7 | AOI-T | 1 | 30 | 6 | 6600 | 0% | 100% | AOI | 0 | 0 | 0
Sum. |  | 2.5 | 192 | 24.5 | 4040.8163 | 0.2% | 99.8% |  |  |  | 21000 |  | 0 | 0.6 | 0
Total Cost |  | 人工 | [7 empty] | Fixture | 0 | Equipment | 0 | Other | 0.6
Notes: 1.RFQ cycle time is mass production cycle time based on current design. 2.RFQ is only based on one balanced production line 3.Work time is 10 hours each shift. 4.Cycle time=Balanced time* Manpower.
ALL SMT 电子料：需要SMT Reel 来料
特俗吸嘴*4*2

## N440 RFQ AXI
Shanghai Amphenol Request for Quotation(SMT)
RFQ Rev:01 Date:2025.1.2 Prepared by: Raul.Liu Checked by: Baron ye
Information: SAA PN.and Rev.:--RFQ_SAA Customer PN.and Rev.: ---- Config.:--- |  |  |  | MP |  | Sample | √
Drawing or Pic: | [6 empty] | SMT include:Bom | Material : FR4 ,8 layer L*W*T: 361x221x1.6mm DFM panel pcs：1*5=1
顶配版（PANA+SPI+P&P+Vacuum+AXI+AOI+Traceability)
No | Process Description | Manpower | Cycle Time and Capacity |  |  | Yield Rate/Scrap Rate |  | Line Fixture and Equipment | Fixture |  |  | Equipment |  | solder paste | Glue
|  | Unit Op | Unit (sec/panel) | Cycle Time (sec/pcs) | Capacity (pcs/shift) | Scrap rate | Yield rate | Fixture or Equipment Descrition | Q'ty | Unit cost | Total cost | Unit cost | Total cost/shift | Unit cost | Total cost/pcs | 销售建议单板工时 (sec/pcs) | 5 | 15
1 | AXI | 1 | 60 | 12 | 3300 | 0% | 100% |  | 1 |  |  | 3340705.75 | 3340705.75
Sum. |  | 1 | 60 | 12 | 3300 | 0% | 100% |  |  |  | 0 |  | 3340705.75 | 0 | 0
Total Cost |  | 人工 | [7 empty] | Fixture | 0 | Equipment | 1012.3351 | Other | 0
Notes: 1.RFQ cycle time is mass production cycle time based on current design. 2.RFQ is only based on one balanced production line 3.Work time is 10 hours each shift. 4.Cycle time=Balanced time* Manpower.
ALL SMT 电子料：需要SMT Reel 来料

## N440 RFQ（ICT）
Shanghai Amphenol Request for Quotation(SMT)
RFQ Rev:01 Date:2025.1.2 Prepared by: Raul.Liu Checked by: Baron ye
Information: SAA PN.and Rev.:--RFQ_SAA Customer PN.and Rev.: ---- Config.:--- |  |  |  | MP |  | Sample | √
Drawing or Pic: | [6 empty] | SMT include:Bom | Material : FR4 ,8 layer L*W*T: 361x221x1.6mm DFM panel pcs：1*5=1
顶配版（PANA+SPI+P&P+Vacuum+AXI+AOI+Traceability)
No | Process Description | Manpower | Cycle Time and Capacity |  |  | Yield Rate/Scrap Rate |  | Line Fixture and Equipment | Fixture |  |  | Equipment |  | solder paste | Glue
|  | Unit Op | Unit (sec/panel) | Cycle Time (sec/pcs) | Capacity (pcs/shift) | Scrap rate | Yield rate | Fixture or Equipment Descrition | Q'ty | Unit cost | Total cost | Unit cost | Total cost/shift | Unit cost | Total cost/pcs | 销售建议单板工时 (sec/pcs) | 1 | 3
1 | ICT- offline | 1 |  | 0 | #DIV/0! | 0% | 100% | ICT | 1 | 80000 | 80000 | 4116115 | 4116115
Sum. |  | 1 | 0 | #REF! | #DIV/0! | 0% | 100% |  |  |  | 80000 |  | 4116115 | 0 | 0
Total Cost |  | 人工 | [7 empty] | Fixture | 0 | Equipment | 0 | Other | 0
Notes: 1.RFQ cycle time is mass production cycle time based on current design. 2.RFQ is only based on one balanced production line 3.Work time is 10 hours each shift. 4.Cycle time=Balanced time* Manpower.
ALL SMT 电子料：需要SMT Reel 来料

## N440 RFQ（Depanel)
Shanghai Amphenol Request for Quotation(SMT)
RFQ Rev:01 Date:2025.1.2 Prepared by: Raul.Liu Checked by: Baron ye
Information: SAA PN.and Rev.:--RFQ_SAA Customer PN.and Rev.: ---- Config.:--- |  |  |  | MP |  | Sample | √
Drawing or Pic: | [6 empty] | SMT include:Bom | Material : FR4 ,8 layer L*W*T: 361x221x1.6mm DFM panel pcs：1*5=1
顶配版（PANA+SPI+P&P+Vacuum+AXI+AOI+Traceability)
No | Process Description | Manpower | Cycle Time and Capacity |  |  | Yield Rate/Scrap Rate |  | Line Fixture and Equipment | Fixture |  |  | Equipment |  | solder paste | Glue
|  | Unit Op | Unit (sec/panel) | Cycle Time (sec/pcs) | Capacity (pcs/shift) | Scrap rate | Yield rate | Fixture or Equipment Descrition | Q'ty | Unit cost | Total cost | Unit cost | Total cost/shift | Unit cost | Total cost/pcs | 销售建议单板工时 (sec/pcs) | 5 | 15
1 | Depanel-auto load/unload | 0.5 | 75 | 15 | 2640 | 0.05% | 99.95% | Depanel | 1 | 30000 | 30000 | 1004719.5 | 1004719.5 |  |  | 20
Sum. |  | 0.5 | 75 | 7.5 | 2640 | 0.05% | 99.95% |  |  |  | 30000 |  | 1004719.5 | 0 | 0
Total Cost |  | 人工 | [7 empty] | Fixture | 0 | Equipment | 380.5756 | Other | 0
Notes: 1.RFQ cycle time is mass production cycle time based on current design. 2.RFQ is only based on one balanced production line 3.Work time is 10 hours each shift. 4.Cycle time=Balanced time* Manpower.
ALL SMT 电子料：需要SMT Reel 来料