## M354-04 GNSS-1 RFQ_ (A面)
Shanghai Amphenol Request for Quotation(SMT)
RFQ Rev:01 Date:2025.01.20 Prepared by: Raul.Liu Checked by: Baron ye
Information: SAA PN.and Rev.:--RFQ_SAA Customer PN.and Rev.: ---- Config.:--- |  |  |  | MP |  | Sample | √
Drawing or Pic: | [6 empty] | SMT include:Bom | Material : FR4 ,4 layer L*W*T: 332*222*1.2mm DFM panel pcs：2*3=6
顶配版（PANA+SPI+P&P+Vacuum+AXI+AOI+Traceability)
No | Process Description | Manpower | Cycle Time and Capacity |  |  | Yield Rate/Scrap Rate |  | Line Fixture and Equipment | Fixture |  |  | Equipment |  | solder paste | Glue
|  | Unit Op | Unit (sec/panel) | Cycle Time (sec/pcs) | Capacity (pcs/shift) | Scrap rate | Yield rate | Fixture or Equipment Descrition | Q'ty | Unit cost | Total cost | Unit cost | Total cost/shift | Unit cost | Total cost/pcs | 销售建议单板工时 (sec/pcs) | 6 | 3
1 | PCB setup to magazine-B | 0 | 3 | 0.5 | 79200 | 0% | 100% | SMT carrier | 0 | 1000 | 0
2 | Laser marking | 0 | 18 | 3 | 13200 | 0.05% | 99.95% | Laser machine | 0 | 0 | 0
3 | PRINTING SOLDER PASTE-B | 0.5 | 30 | 5 | 7920 | 0.05% | 99.95% | Printer machine/stencil | 2 | 1000 | 2000 |  |  |  | 1
4 | SPI-B | 0 | 30 | 5 | 7920 | 0% | 100% | SPI | 0 | 0 | 0 | [6 empty] | P&P1 | P&P2 | P&P3 | P&P4
5 | PICK AND PLACEMENT-B | 1 | 11 | 1.8333 | 21600 | 0.05% | 99.95% | Mounter | 3 | 2500 | 7500 | 特殊吸嘴 |  |  |  | 4 |  | 1.8 | 0.5 | 0.5 | 4
6 | REFOLW(Vacuum)-B | 0 | 65 | 5.4167 | 7310.7692 | 0.05% | 99.95% | Reflow | 0 | 0 | 0 |  |  |  |  | 6 |  |  | bypass | bypass
7 | AOI-B | 1 | 30 | 5 | 7920 | 0% | 100% | AOI | 0 | 0 | 0
Sum. |  | 2.5 | 187 | 13.5417 | 7310.7692 | 0.2% | 99.8% |  |  |  | 9500 |  | 0 | 0 | 1
Total Cost |  | 人工 | [7 empty] | Fixture | 0 | Equipment | 0 | Other | 1
Notes: 1.RFQ cycle time is mass production cycle time based on current design. 2.RFQ is only based on one balanced production line 3.Work time is 10 hours each shift. 4.Cycle time=Balanced time* Manpower.
ALL SMT 电子料：需要SMT Reel 来料
第一面贴片
需要制作特殊吸嘴:
2500*3=7500RMB

## M354-04 GNSS-1 RFQ（ICT）
Shanghai Amphenol Request for Quotation(SMT)
RFQ Rev:01 Date:2025.01.20 Prepared by: Raul.Liu Checked by: Baron ye
Information: SAA PN.and Rev.:-- RFQ_SAA Customer PN.and Rev.: ---- Config.:--- |  |  |  | MP |  | Sample | √
Drawing or Pic: | [6 empty] | SMT include:Bom | Material : FR4 ,4 layer L*W*T: 332*222*1.2mm DFM panel pcs：2*3=6
顶配版（PANA+SPI+P&P+Vacuum+AXI+AOI+Traceability)
No | Process Description | Manpower | Cycle Time and Capacity |  |  | Yield Rate/Scrap Rate |  | Line Fixture and Equipment | Fixture |  |  | Equipment |  | solder paste | Glue
|  | Unit Op | Unit (sec/panel) | Cycle Time (sec/pcs) | Capacity (pcs/shift) | Scrap rate | Yield rate | Fixture or Equipment Descrition | Q'ty | Unit cost | Total cost | Unit cost | Total cost/shift | Unit cost | Total cost/pcs | 销售建议单板工时 (sec/pcs) | 6 | 18
1 | ICT- offline | 0.5 | 14 | 2.3333 | 16971.4286 | 0% | 100% | ICT | 1 | 80000 | 80000 | 4116115 | 4116115
Sum. |  | 0.5 | 14 | 1.1667 | 16971.4286 | 0% | 100% |  |  |  | 80000 |  | 4116115 | 0 | 0
Total Cost |  | 人工 | [7 empty] | Fixture | 0 | Equipment | 242.532 | Other | 0
Notes: 1.RFQ cycle time is mass production cycle time based on current design. 2.RFQ is only based on one balanced production line 3.Work time is 10 hours each shift. 4.Cycle time=Balanced time* Manpower.

## M354-04 GNSS-1 RFQ AXI
Shanghai Amphenol Request for Quotation(SMT)
RFQ Rev:01 Date:2025.01.20 Prepared by: Raul.Liu Checked by: Baron ye
Information: SAA PN.and Rev.:-- RFQ_SAA Customer PN.and Rev.: ---- Config.:--- |  |  |  | MP |  | Sample | √
Drawing or Pic: | [6 empty] | SMT include:Bom | Material : FR4 ,4 layer L*W*T: 332*222*1.2mm DFM panel pcs：2*3=6
顶配版（PANA+SPI+P&P+Vacuum+AXI+AOI+Traceability)
No | Process Description | Manpower | Cycle Time and Capacity |  |  | Yield Rate/Scrap Rate |  | Line Fixture and Equipment | Fixture |  |  | Equipment |  | solder paste | Glue
|  | Unit Op | Unit (sec/panel) | Cycle Time (sec/pcs) | Capacity (pcs/shift) | Scrap rate | Yield rate | Fixture or Equipment Descrition | Q'ty | Unit cost | Total cost | Unit cost | Total cost/shift | Unit cost | Total cost/pcs | 销售建议单板工时 (sec/pcs) | 6 | 18
1 | AXI | 1 | 60 | 10 | 3960 | 0% | 100% |  | 1 |  |  | 3340705.75 | 3340705.75
Sum. |  | 1 | 60 | 10 | 3960 | 0% | 100% |  |  |  | 0 |  | 3340705.75 | 0 | 0
Total Cost |  | 人工 | [7 empty] | Fixture | 0 | Equipment | 843.6126 | Other | 0
Notes: 1.RFQ cycle time is mass production cycle time based on current design. 2.RFQ is only based on one balanced production line 3.Work time is 10 hours each shift. 4.Cycle time=Balanced time* Manpower.

## M354-04 GNSS-1 RFQ（Depanel)
Shanghai Amphenol Request for Quotation(SMT)
RFQ Rev:01 Date:2025.01.20 Prepared by: Raul.Liu Checked by: Baron ye
Information: SAA PN.and Rev.:- RFQ_SAA Customer PN.and Rev.: ---- Config.:--- |  |  |  | MP |  | Sample | √
Drawing or Pic: | [6 empty] | SMT include:Bom | Material : FR4 ,4 layer L*W*T: 332*222*1.2mm DFM panel pcs：2*3=6
顶配版（PANA+SPI+P&P+Vacuum+AXI+AOI+Traceability)
No | Process Description | Manpower | Cycle Time and Capacity |  |  | Yield Rate/Scrap Rate |  | Line Fixture and Equipment | Fixture |  |  | Equipment |  | solder paste | Glue
|  | Unit Op | Unit (sec/panel) | Cycle Time (sec/pcs) | Capacity (pcs/shift) | Scrap rate | Yield rate | Fixture or Equipment Descrition | Q'ty | Unit cost | Total cost | Unit cost | Total cost/shift | Unit cost | Total cost/pcs | 销售建议单板工时 (sec/pcs) | 6 | 18
1 | Depanel-auto load/unload | 0.5 | 120 | 20 | 1980 | 0.05% | 99.95% | Depanel | 1 | 3000 | 3000 | 1004719.5 | 1004719.5 |  |  | 25
Sum. |  | 0.5 | 120 | 10 | 1980 | 0.05% | 99.95% |  |  |  | 3000 |  | 1004719.5 | 0 | 0
Total Cost |  | 人工 | [7 empty] | Fixture | 3000 | Equipment | 507.4341 | Other | 0
Notes: 1.RFQ cycle time is mass production cycle time based on current design. 2.RFQ is only based on one balanced production line 3.Work time is 10 hours each shift. 4.Cycle time=Balanced time* Manpower.